## Suite Line Capacity
Report generated for: | Site ASHFORD TAN
| Quantity | % of all area | Area
Total free sections: | 17/87 | 32 % | 6.655 m²
Total occupied sections: | 68/87 | 66 % | 13.618 m²
Total reserved sections: | 2/87 | 2 % | 0.409 m²
Total Lines Capability |  |  | 20.682 m²
Total Location Capability |  |  | 122.328 m²
Total Location Free Area |  |  | 108.710 m²
Total Location Occupied Area |  |  | 13.618 m²
Location | Power Consumption | Cooling Capability | Utilized Cooling Capability [%] | Suite Line | [5 empty] | Rack description | Free rack units |  |  | Max free space in rack units
Location | Power Consumption | Cooling Capability | Utilized Cooling Capability [%] | Suite Line Name | Number of Sections |  | Number of Sections | % of all area | Area | Rack description | front | back | straight through | front | back | straight through
Room ASH on Floor GROUND FLOOR in Site ASHFORD TAN | 12181.00 W | 9750.00 W | 125 % | A | 16 | Free | 6 | 43 % | 1.299 m²
Room ASH on Floor GROUND FLOOR in Site ASHFORD TAN | 12181.00 W | 9750.00 W | 125 % | A | 16 | Occupied | 10 | 57 % | 1.755 m² | ODF A1, Floor Position = A1 | 29 | 56 | 29 | 15 | 56 | 15
Room ASH on Floor GROUND FLOOR in Site ASHFORD TAN | 12181.00 W | 9750.00 W | 125 % | A | 16 | Occupied | 10 | 57 % | 1.755 m² | Rack A0, Floor Position = A0 | 5 | 47 | 5 | 5 | 47 | 5
Room ASH on Floor GROUND FLOOR in Site ASHFORD TAN | 12181.00 W | 9750.00 W | 125 % | A | 16 | Occupied | 10 | 57 % | 1.755 m² | Rack A2, Floor Position = A2 | 56 | 56 | 56 | 56 | 56 | 56
Room ASH on Floor GROUND FLOOR in Site ASHFORD TAN | 12181.00 W | 9750.00 W | 125 % | A | 16 | Occupied | 10 | 57 % | 1.755 m² | Rack A3, Floor Position = A3 | 43 | 46 | 43 | 43 | 46 | 43
Room ASH on Floor GROUND FLOOR in Site ASHFORD TAN | 12181.00 W | 9750.00 W | 125 % | A | 16 | Occupied | 10 | 57 % | 1.755 m² | Rack A5, Floor Position = A5 | 53 | 56 | 53 | 53 | 56 | 53
Room ASH on Floor GROUND FLOOR in Site ASHFORD TAN | 12181.00 W | 9750.00 W | 125 % | A | 16 | Occupied | 10 | 57 % | 1.755 m² | Rack A13, Floor Position = A13 | 43 | 46 | 43 | 43 | 46 | 43
Room ASH on Floor GROUND FLOOR in Site ASHFORD TAN | 12181.00 W | 9750.00 W | 125 % | A | 16 | Occupied | 10 | 57 % | 1.755 m² | Rack B13a, Floor Position = B13a | 36 | 41 | 32 | 22 | 34 | 22
Room ASH on Floor GROUND FLOOR in Site ASHFORD TAN | 12181.00 W | 9750.00 W | 125 % | A | 16 | Occupied | 10 | 57 % | 1.755 m² | Rack A9, Floor Position = A9 | 16 | 46 | 16 | 9 | 46 | 9
Room ASH on Floor GROUND FLOOR in Site ASHFORD TAN | 12181.00 W | 9750.00 W | 125 % | A | 16 | Occupied | 10 | 57 % | 1.755 m² | Rack A8, Floor Position = A8 | 30 | 46 | 30 | 23 | 46 | 23
Room ASH on Floor GROUND FLOOR in Site ASHFORD TAN | 12181.00 W | 9750.00 W | 125 % | A | 16 | Occupied | 10 | 57 % | 1.755 m² | Rack B11, Floor Position = B11 | 29 | 32 | 20 | 12 | 27 | 12
Room ASH on Floor GROUND FLOOR in Site ASHFORD TAN | 12181.00 W | 9750.00 W | 125 % | A | 16 | Reserved | 0 | 0 % | 0.000 m²
Room ASH on Floor GROUND FLOOR in Site ASHFORD TAN | 12181.00 W | 9750.00 W | 125 % | B | 15 | Free | 3 | 29 % | 0.879 m²
Room ASH on Floor GROUND FLOOR in Site ASHFORD TAN | 12181.00 W | 9750.00 W | 125 % | B | 15 | Occupied | 12 | 71 % | 2.175 m² | ODF B1, Floor Position = B1 | 43 | 56 | 43 | 19 | 56 | 19
Room ASH on Floor GROUND FLOOR in Site ASHFORD TAN | 12181.00 W | 9750.00 W | 125 % | B | 15 | Occupied | 12 | 71 % | 2.175 m² | Rack B0, Floor Position = B0 | 5 | 47 | 5 | 5 | 47 | 5
Room ASH on Floor GROUND FLOOR in Site ASHFORD TAN | 12181.00 W | 9750.00 W | 125 % | B | 15 | Occupied | 12 | 71 % | 2.175 m² | Rack B2, Floor Position = B2 | 56 | 56 | 56 | 56 | 56 | 56
Room ASH on Floor GROUND FLOOR in Site ASHFORD TAN | 12181.00 W | 9750.00 W | 125 % | B | 15 | Occupied | 12 | 71 % | 2.175 m² | Rack B4, Floor Position = B4 | 53 | 56 | 53 | 53 | 56 | 53
Room ASH on Floor GROUND FLOOR in Site ASHFORD TAN | 12181.00 W | 9750.00 W | 125 % | B | 15 | Occupied | 12 | 71 % | 2.175 m² | Rack B3, Floor Position = B3 | 53 | 56 | 53 | 53 | 56 | 53
Room ASH on Floor GROUND FLOOR in Site ASHFORD TAN | 12181.00 W | 9750.00 W | 125 % | B | 15 | Occupied | 12 | 71 % | 2.175 m² | Rack B12, Floor Position = B12 | 43 | 46 | 43 | 43 | 46 | 43
Room ASH on Floor GROUND FLOOR in Site ASHFORD TAN | 12181.00 W | 9750.00 W | 125 % | B | 15 | Occupied | 12 | 71 % | 2.175 m² | Rack B13a, Floor Position = B13a | 36 | 41 | 32 | 22 | 34 | 22
Room ASH on Floor GROUND FLOOR in Site ASHFORD TAN | 12181.00 W | 9750.00 W | 125 % | B | 15 | Occupied | 12 | 71 % | 2.175 m² | Rack B8, Floor Position = B8 | 53 | 56 | 53 | 53 | 56 | 53
Room ASH on Floor GROUND FLOOR in Site ASHFORD TAN | 12181.00 W | 9750.00 W | 125 % | B | 15 | Occupied | 12 | 71 % | 2.175 m² | Rack B6, Floor Position = B6 | 53 | 56 | 53 | 53 | 56 | 53
Room ASH on Floor GROUND FLOOR in Site ASHFORD TAN | 12181.00 W | 9750.00 W | 125 % | B | 15 | Occupied | 12 | 71 % | 2.175 m² | Rack B7, Floor Position = B7 | 53 | 56 | 53 | 53 | 56 | 53
Room ASH on Floor GROUND FLOOR in Site ASHFORD TAN | 12181.00 W | 9750.00 W | 125 % | B | 15 | Occupied | 12 | 71 % | 2.175 m² | Rack B10, Floor Position = B10 | 43 | 46 | 43 | 43 | 46 | 43
Room ASH on Floor GROUND FLOOR in Site ASHFORD TAN | 12181.00 W | 9750.00 W | 125 % | B | 15 | Occupied | 12 | 71 % | 2.175 m² | Rack B11, Floor Position = B11 | 29 | 32 | 20 | 12 | 27 | 12
Room ASH on Floor GROUND FLOOR in Site ASHFORD TAN | 12181.00 W | 9750.00 W | 125 % | B | 15 | Reserved | 0 | 0 % | 0.000 m²
Room ASH on Floor GROUND FLOOR in Site ASHFORD TAN | 12181.00 W | 9750.00 W | 125 % | C | 14 | Free | 0 | 12 % | 0.362 m²
Room ASH on Floor GROUND FLOOR in Site ASHFORD TAN | 12181.00 W | 9750.00 W | 125 % | C | 14 | Occupied | 12 | 74 % | 2.182 m² | Rack C3, Floor Position = C3 | 53 | 56 | 53 | 53 | 56 | 53
Room ASH on Floor GROUND FLOOR in Site ASHFORD TAN | 12181.00 W | 9750.00 W | 125 % | C | 14 | Occupied | 12 | 74 % | 2.182 m² | Rack C4, Floor Position = C4 | 53 | 56 | 53 | 53 | 56 | 53
Room ASH on Floor GROUND FLOOR in Site ASHFORD TAN | 12181.00 W | 9750.00 W | 125 % | C | 14 | Occupied | 12 | 74 % | 2.182 m² | ODF C05, Floor Position = C5 | 44 | 46 | 44 | 23 | 46 | 23
Room ASH on Floor GROUND FLOOR in Site ASHFORD TAN | 12181.00 W | 9750.00 W | 125 % | C | 14 | Occupied | 12 | 74 % | 2.182 m² | Rack C2, Floor Position = C2 | 54 | 56 | 54 | 54 | 56 | 54
Room ASH on Floor GROUND FLOOR in Site ASHFORD TAN | 12181.00 W | 9750.00 W | 125 % | C | 14 | Occupied | 12 | 74 % | 2.182 m² | Rack C0, Floor Position = C0 | 5 | 47 | 5 | 5 | 47 | 5
Room ASH on Floor GROUND FLOOR in Site ASHFORD TAN | 12181.00 W | 9750.00 W | 125 % | C | 14 | Occupied | 12 | 74 % | 2.182 m² | Rack C1, Floor Position = C1 | 54 | 56 | 54 | 54 | 56 | 54
Room ASH on Floor GROUND FLOOR in Site ASHFORD TAN | 12181.00 W | 9750.00 W | 125 % | C | 14 | Occupied | 12 | 74 % | 2.182 m² | Rack C8a, Floor Position = C8a | 26 | 37 | 26 | 26 | 37 | 26
Room ASH on Floor GROUND FLOOR in Site ASHFORD TAN | 12181.00 W | 9750.00 W | 125 % | C | 14 | Occupied | 12 | 74 % | 2.182 m² | Rack C9a, Floor Position = C9a | 9 | 47 | 9 | 5 | 47 | 5
Room ASH on Floor GROUND FLOOR in Site ASHFORD TAN | 12181.00 W | 9750.00 W | 125 % | C | 14 | Occupied | 12 | 74 % | 2.182 m² | ODF CODF C06, Floor Position = C6 | 39 | 47 | 39 | 16 | 47 | 16
Room ASH on Floor GROUND FLOOR in Site ASHFORD TAN | 12181.00 W | 9750.00 W | 125 % | C | 14 | Occupied | 12 | 74 % | 2.182 m² | Rack C11, Floor Position = C11 | 53 | 56 | 53 | 53 | 56 | 53
Room ASH on Floor GROUND FLOOR in Site ASHFORD TAN | 12181.00 W | 9750.00 W | 125 % | C | 14 | Occupied | 12 | 74 % | 2.182 m² | Rack C12, Floor Position = C12 | 5 | 47 | 5 | 5 | 47 | 5
Room ASH on Floor GROUND FLOOR in Site ASHFORD TAN | 12181.00 W | 9750.00 W | 125 % | C | 14 | Occupied | 12 | 74 % | 2.182 m² | Rack CD10, Floor Position = C10 | 4 | 37 | 4 | 1 | 17 | 1
Room ASH on Floor GROUND FLOOR in Site ASHFORD TAN | 12181.00 W | 9750.00 W | 125 % | C | 14 | Reserved | 2 | 14 % | 0.409 m²
Room ASH on Floor GROUND FLOOR in Site ASHFORD TAN | 12181.00 W | 9750.00 W | 125 % | D | 13 | Free | 1 | 30 % | 1.168 m²
Room ASH on Floor GROUND FLOOR in Site ASHFORD TAN | 12181.00 W | 9750.00 W | 125 % | D | 13 | Occupied | 12 | 70 % | 2.733 m² | Rack D3, Floor Position = D3 | 54 | 56 | 54 | 54 | 56 | 54
Room ASH on Floor GROUND FLOOR in Site ASHFORD TAN | 12181.00 W | 9750.00 W | 125 % | D | 13 | Occupied | 12 | 70 % | 2.733 m² | Rack D05, Floor Position = D5 | 23 | 45 | 23 | 21 | 45 | 21
Room ASH on Floor GROUND FLOOR in Site ASHFORD TAN | 12181.00 W | 9750.00 W | 125 % | D | 13 | Occupied | 12 | 70 % | 2.733 m² | Rack D04, Floor Position = D4 | 24 | 45 | 24 | 21 | 45 | 21
Room ASH on Floor GROUND FLOOR in Site ASHFORD TAN | 12181.00 W | 9750.00 W | 125 % | D | 13 | Occupied | 12 | 70 % | 2.733 m² | Rack D1, Floor Position = D1 | 53 | 56 | 53 | 53 | 56 | 53
Room ASH on Floor GROUND FLOOR in Site ASHFORD TAN | 12181.00 W | 9750.00 W | 125 % | D | 13 | Occupied | 12 | 70 % | 2.733 m² | Rack D0, Floor Position = D0 | 5 | 47 | 5 | 5 | 47 | 5
Room ASH on Floor GROUND FLOOR in Site ASHFORD TAN | 12181.00 W | 9750.00 W | 125 % | D | 13 | Occupied | 12 | 70 % | 2.733 m² | Rack D2, Floor Position = D2 | 43 | 46 | 43 | 43 | 46 | 43
Room ASH on Floor GROUND FLOOR in Site ASHFORD TAN | 12181.00 W | 9750.00 W | 125 % | D | 13 | Occupied | 12 | 70 % | 2.733 m² | Rack D08, Floor Position = D8 | 32 | 46 | 32 | 24 | 46 | 24
Room ASH on Floor GROUND FLOOR in Site ASHFORD TAN | 12181.00 W | 9750.00 W | 125 % | D | 13 | Occupied | 12 | 70 % | 2.733 m² | Rack C8a, Floor Position = C8a | 26 | 37 | 26 | 26 | 37 | 26
Room ASH on Floor GROUND FLOOR in Site ASHFORD TAN | 12181.00 W | 9750.00 W | 125 % | D | 13 | Occupied | 12 | 70 % | 2.733 m² | Rack C9a, Floor Position = C9a | 9 | 47 | 9 | 5 | 47 | 5
Room ASH on Floor GROUND FLOOR in Site ASHFORD TAN | 12181.00 W | 9750.00 W | 125 % | D | 13 | Occupied | 12 | 70 % | 2.733 m² | Rack D07, Floor Position = D7 | 42 | 46 | 42 | 27 | 46 | 27
Room ASH on Floor GROUND FLOOR in Site ASHFORD TAN | 12181.00 W | 9750.00 W | 125 % | D | 13 | Occupied | 12 | 70 % | 2.733 m² | Rack CD10, Floor Position = C10 | 4 | 37 | 4 | 1 | 17 | 1
Room ASH on Floor GROUND FLOOR in Site ASHFORD TAN | 12181.00 W | 9750.00 W | 125 % | D | 13 | Occupied | 12 | 70 % | 2.733 m² | Rack D11, Floor Position = D11 | 48 | 56 | 48 | 38 | 56 | 38
Room ASH on Floor GROUND FLOOR in Site ASHFORD TAN | 12181.00 W | 9750.00 W | 125 % | D | 13 | Reserved | 0 | 0 % | 0.000 m²
Room ASH on Floor GROUND FLOOR in Site ASHFORD TAN | 12181.00 W | 9750.00 W | 125 % | E | 11 | Free | 2 | 40 % | 1.217 m²
Room ASH on Floor GROUND FLOOR in Site ASHFORD TAN | 12181.00 W | 9750.00 W | 125 % | E | 11 | Occupied | 9 | 60 % | 1.860 m² | Rack E3, Floor Position = E3 | 54 | 54 | 54 | 54 | 54 | 54
Room ASH on Floor GROUND FLOOR in Site ASHFORD TAN | 12181.00 W | 9750.00 W | 125 % | E | 11 | Occupied | 9 | 60 % | 1.860 m² | Rack E1, Floor Position = E1 | 42 | 42 | 42 | 42 | 42 | 42
Room ASH on Floor GROUND FLOOR in Site ASHFORD TAN | 12181.00 W | 9750.00 W | 125 % | E | 11 | Occupied | 9 | 60 % | 1.860 m² | Rack E2, Floor Position = E2 | 42 | 42 | 42 | 42 | 42 | 42
Room ASH on Floor GROUND FLOOR in Site ASHFORD TAN | 12181.00 W | 9750.00 W | 125 % | E | 11 | Occupied | 9 | 60 % | 1.860 m² | Rack E5, Floor Position = E5 | 54 | 54 | 54 | 54 | 54 | 54
Room ASH on Floor GROUND FLOOR in Site ASHFORD TAN | 12181.00 W | 9750.00 W | 125 % | E | 11 | Occupied | 9 | 60 % | 1.860 m² | Rack E4, Floor Position = E4 | 54 | 54 | 54 | 54 | 54 | 54
Room ASH on Floor GROUND FLOOR in Site ASHFORD TAN | 12181.00 W | 9750.00 W | 125 % | E | 11 | Occupied | 9 | 60 % | 1.860 m² | Rack E6, Floor Position = E6 | 54 | 54 | 54 | 54 | 54 | 54
Room ASH on Floor GROUND FLOOR in Site ASHFORD TAN | 12181.00 W | 9750.00 W | 125 % | E | 11 | Occupied | 9 | 60 % | 1.860 m² | Rack E9, Floor Position = E9 | 42 | 42 | 42 | 42 | 42 | 42
Room ASH on Floor GROUND FLOOR in Site ASHFORD TAN | 12181.00 W | 9750.00 W | 125 % | E | 11 | Occupied | 9 | 60 % | 1.860 m² | Rack E12, Floor Position = E12 | 44 | 47 | 44 | 44 | 47 | 44
Room ASH on Floor GROUND FLOOR in Site ASHFORD TAN | 12181.00 W | 9750.00 W | 125 % | E | 11 | Occupied | 9 | 60 % | 1.860 m² | Rack EF10, Floor Position = E10 | 23 | 36 | 19 | 10 | 21 | 10
Room ASH on Floor GROUND FLOOR in Site ASHFORD TAN | 12181.00 W | 9750.00 W | 125 % | E | 11 | Reserved | 0 | 0 % | 0.000 m²
Room ASH on Floor GROUND FLOOR in Site ASHFORD TAN | 12181.00 W | 9750.00 W | 125 % | F | 11 | Free | 5 | 54 % | 1.667 m²
Room ASH on Floor GROUND FLOOR in Site ASHFORD TAN | 12181.00 W | 9750.00 W | 125 % | F | 11 | Occupied | 6 | 46 % | 1.410 m² | Rack F3, Floor Position = F3 | 54 | 54 | 54 | 54 | 54 | 54
Room ASH on Floor GROUND FLOOR in Site ASHFORD TAN | 12181.00 W | 9750.00 W | 125 % | F | 11 | Occupied | 6 | 46 % | 1.410 m² | Rack F5, Floor Position = F5 | 54 | 54 | 54 | 54 | 54 | 54
Room ASH on Floor GROUND FLOOR in Site ASHFORD TAN | 12181.00 W | 9750.00 W | 125 % | F | 11 | Occupied | 6 | 46 % | 1.410 m² | Rack F4, Floor Position = F4 | 54 | 54 | 54 | 54 | 54 | 54
Room ASH on Floor GROUND FLOOR in Site ASHFORD TAN | 12181.00 W | 9750.00 W | 125 % | F | 11 | Occupied | 6 | 46 % | 1.410 m² | Rack F6, Floor Position = F6 | 54 | 54 | 54 | 54 | 54 | 54
Room ASH on Floor GROUND FLOOR in Site ASHFORD TAN | 12181.00 W | 9750.00 W | 125 % | F | 11 | Occupied | 6 | 46 % | 1.410 m² | Rack E12, Floor Position = E12 | 44 | 47 | 44 | 44 | 47 | 44
Room ASH on Floor GROUND FLOOR in Site ASHFORD TAN | 12181.00 W | 9750.00 W | 125 % | F | 11 | Occupied | 6 | 46 % | 1.410 m² | Rack EF10, Floor Position = E10 | 23 | 36 | 19 | 10 | 21 | 10
Room ASH on Floor GROUND FLOOR in Site ASHFORD TAN | 12181.00 W | 9750.00 W | 125 % | F | 11 | Reserved | 0 | 0 % | 0.000 m²
Room ASH on Floor GROUND FLOOR in Site ASHFORD TAN | 12181.00 W | 9750.00 W | 125 % | G | 4 | Free | 0 | 13 % | 0.064 m²
Room ASH on Floor GROUND FLOOR in Site ASHFORD TAN | 12181.00 W | 9750.00 W | 125 % | G | 4 | Occupied | 4 | 87 % | 0.424 m² | Rack G1, Floor Position = G1 | 5 | 47 | 5 | 5 | 47 | 5
Room ASH on Floor GROUND FLOOR in Site ASHFORD TAN | 12181.00 W | 9750.00 W | 125 % | G | 4 | Occupied | 4 | 87 % | 0.424 m² | Rack G2, Floor Position = G2 | 5 | 47 | 5 | 5 | 47 | 5
Room ASH on Floor GROUND FLOOR in Site ASHFORD TAN | 12181.00 W | 9750.00 W | 125 % | G | 4 | Occupied | 4 | 87 % | 0.424 m² | Rack G4, Floor Position = G4 | 5 | 47 | 5 | 5 | 47 | 5
Room ASH on Floor GROUND FLOOR in Site ASHFORD TAN | 12181.00 W | 9750.00 W | 125 % | G | 4 | Occupied | 4 | 87 % | 0.424 m² | Rack G3, Floor Position = G3 | 47 | 47 | 47 | 47 | 47 | 47
Room ASH on Floor GROUND FLOOR in Site ASHFORD TAN | 12181.00 W | 9750.00 W | 125 % | G | 4 | Reserved | 0 | 0 % | 0.000 m²
Room DC ROOM on Floor GROUND FLOOR in Site ASHFORD TAN | 7367.50 W | 0.00 W | 0 % | H | 3 | Free | 0 | 0 % | 0.000 m²
Room DC ROOM on Floor GROUND FLOOR in Site ASHFORD TAN | 7367.50 W | 0.00 W | 0 % | H | 3 | Occupied | 3 | 100 % | 1.080 m² | Rack ASH;DC SYS01, Floor Position = Temp Mig | 20 | 46 | 20 | 19 | 25 | 19
Room DC ROOM on Floor GROUND FLOOR in Site ASHFORD TAN | 7367.50 W | 0.00 W | 0 % | H | 3 | Occupied | 3 | 100 % | 1.080 m² | Rack H3, Floor Position = H3 | 47 | 47 | 47 | 47 | 47 | 47
Room DC ROOM on Floor GROUND FLOOR in Site ASHFORD TAN | 7367.50 W | 0.00 W | 0 % | H | 3 | Occupied | 3 | 100 % | 1.080 m² | Rack H2, Floor Position = H2 | 5 | 47 | 5 | 5 | 47 | 5
Room DC ROOM on Floor GROUND FLOOR in Site ASHFORD TAN | 7367.50 W | 0.00 W | 0 % | H | 3 | Reserved | 0 | 0 % | 0.000 m²