## Suite Line Capacity
Report generated for: | Room ASMN02 on Floor Ground Floor in Site AMERSHAM EAM 2
| Quantity | % of all area | Area
Total free sections: | 46/73 | 73 % | 15.030 m²
Total occupied sections: | 27/73 | 27 % | 5.500 m²
Total reserved sections: | 0/73 | 0 % | 0.000 m²
Total Lines Capability |  |  | 20.530 m²
Total Location Capability |  |  | 312.254 m²
Total Location Free Area |  |  | 306.394 m²
Total Location Occupied Area |  |  | 5.860 m²
Location | Power Consumption | Cooling Capability | Utilized Cooling Capability [%] | Suite Line | [5 empty] | Rack description | Free rack units |  |  | Max free space in rack units
Location | Power Consumption | Cooling Capability | Utilized Cooling Capability [%] | Suite Line Name | Number of Sections |  | Number of Sections | % of all area | Area | Rack description | front | back | straight through | front | back | straight through
Room ASMN02 on Floor Ground Floor in Site AMERSHAM EAM 2 | 12395.50 W | 112500.00 W | 11 % | A | 10 | Free | 1 | 18 % | 0.360 m²
Room ASMN02 on Floor Ground Floor in Site AMERSHAM EAM 2 | 12395.50 W | 112500.00 W | 11 % | A | 10 | Occupied | 9 | 82 % | 1.665 m² | ODF CODF A08, Floor Position = A8 | 45 | 47 | 45 | 24 | 47 | 24
Room ASMN02 on Floor Ground Floor in Site AMERSHAM EAM 2 | 12395.50 W | 112500.00 W | 11 % | A | 10 | Occupied | 9 | 82 % | 1.665 m² | Rack A4, Floor Position = A4 | 38 | 40 | 33 | 24 | 21 | 18
Room ASMN02 on Floor Ground Floor in Site AMERSHAM EAM 2 | 12395.50 W | 112500.00 W | 11 % | A | 10 | Occupied | 9 | 82 % | 1.665 m² | Rack A06, Floor Position = A6 | 41 | 46 | 41 | 23 | 46 | 23
Room ASMN02 on Floor Ground Floor in Site AMERSHAM EAM 2 | 12395.50 W | 112500.00 W | 11 % | A | 10 | Occupied | 9 | 82 % | 1.665 m² | Rack A7, Floor Position = A7 | 37 | 47 | 37 | 29 | 47 | 29
Room ASMN02 on Floor Ground Floor in Site AMERSHAM EAM 2 | 12395.50 W | 112500.00 W | 11 % | A | 10 | Occupied | 9 | 82 % | 1.665 m² | Rack A5, Floor Position = A5 | 41 | 44 | 41 | 41 | 44 | 41
Room ASMN02 on Floor Ground Floor in Site AMERSHAM EAM 2 | 12395.50 W | 112500.00 W | 11 % | A | 10 | Occupied | 9 | 82 % | 1.665 m² | Rack A2, Floor Position = A2 | 41 | 44 | 41 | 41 | 44 | 41
Room ASMN02 on Floor Ground Floor in Site AMERSHAM EAM 2 | 12395.50 W | 112500.00 W | 11 % | A | 10 | Occupied | 9 | 82 % | 1.665 m² | Rack A3, Floor Position = A3 | 44 | 44 | 44 | 44 | 44 | 44
Room ASMN02 on Floor Ground Floor in Site AMERSHAM EAM 2 | 12395.50 W | 112500.00 W | 11 % | A | 10 | Occupied | 9 | 82 % | 1.665 m² | ODF A01, Floor Position = A1 | 31 | 44 | 31 | 29 | 44 | 29
Room ASMN02 on Floor Ground Floor in Site AMERSHAM EAM 2 | 12395.50 W | 112500.00 W | 11 % | A | 10 | Occupied | 9 | 82 % | 1.665 m² | Rack A0, Floor Position = A0 | 5 | 47 | 5 | 5 | 47 | 5
Room ASMN02 on Floor Ground Floor in Site AMERSHAM EAM 2 | 12395.50 W | 112500.00 W | 11 % | A | 10 | Reserved | 0 | 0 % | 0.000 m²
Room ASMN02 on Floor Ground Floor in Site AMERSHAM EAM 2 | 12395.50 W | 112500.00 W | 11 % | B | 11 | Free | 2 | 22 % | 0.450 m²
Room ASMN02 on Floor Ground Floor in Site AMERSHAM EAM 2 | 12395.50 W | 112500.00 W | 11 % | B | 11 | Occupied | 9 | 78 % | 1.575 m² | Rack B9, Floor Position = B9 | 23 | 44 | 23 | 20 | 44 | 20
Room ASMN02 on Floor Ground Floor in Site AMERSHAM EAM 2 | 12395.50 W | 112500.00 W | 11 % | B | 11 | Occupied | 9 | 78 % | 1.575 m² | Rack B8, Floor Position = B8 | 23 | 44 | 23 | 20 | 44 | 20
Room ASMN02 on Floor Ground Floor in Site AMERSHAM EAM 2 | 12395.50 W | 112500.00 W | 11 % | B | 11 | Occupied | 9 | 78 % | 1.575 m² | Rack A4, Floor Position = A4 | 38 | 40 | 33 | 24 | 21 | 18
Room ASMN02 on Floor Ground Floor in Site AMERSHAM EAM 2 | 12395.50 W | 112500.00 W | 11 % | B | 11 | Occupied | 9 | 78 % | 1.575 m² | Rack B7, Floor Position = B7 | 36 | 44 | 36 | 33 | 44 | 33
Room ASMN02 on Floor Ground Floor in Site AMERSHAM EAM 2 | 12395.50 W | 112500.00 W | 11 % | B | 11 | Occupied | 9 | 78 % | 1.575 m² | Rack B5, Floor Position = B5 | 34 | 44 | 34 | 29 | 44 | 29
Room ASMN02 on Floor Ground Floor in Site AMERSHAM EAM 2 | 12395.50 W | 112500.00 W | 11 % | B | 11 | Occupied | 9 | 78 % | 1.575 m² | Rack B2, Floor Position = B2 | 47 | 47 | 47 | 47 | 47 | 47
Room ASMN02 on Floor Ground Floor in Site AMERSHAM EAM 2 | 12395.50 W | 112500.00 W | 11 % | B | 11 | Occupied | 9 | 78 % | 1.575 m² | Rack A3, Floor Position = A3 | 44 | 44 | 44 | 44 | 44 | 44
Room ASMN02 on Floor Ground Floor in Site AMERSHAM EAM 2 | 12395.50 W | 112500.00 W | 11 % | B | 11 | Occupied | 9 | 78 % | 1.575 m² | ODF B01, Floor Position = B1 | 31 | 44 | 31 | 29 | 44 | 29
Room ASMN02 on Floor Ground Floor in Site AMERSHAM EAM 2 | 12395.50 W | 112500.00 W | 11 % | B | 11 | Occupied | 9 | 78 % | 1.575 m² | Rack B0, Floor Position = B0 | 5 | 47 | 5 | 5 | 47 | 5
Room ASMN02 on Floor Ground Floor in Site AMERSHAM EAM 2 | 12395.50 W | 112500.00 W | 11 % | B | 11 | Reserved | 0 | 0 % | 0.000 m²
Room ASMN02 on Floor Ground Floor in Site AMERSHAM EAM 2 | 12395.50 W | 112500.00 W | 11 % | C | 13 | Free | 10 | 78 % | 2.430 m²
Room ASMN02 on Floor Ground Floor in Site AMERSHAM EAM 2 | 12395.50 W | 112500.00 W | 11 % | C | 13 | Occupied | 3 | 22 % | 0.690 m² | Rack CD04, Floor Position = C4 | 39 | 48 | 39 | 22 | 48 | 22
Room ASMN02 on Floor Ground Floor in Site AMERSHAM EAM 2 | 12395.50 W | 112500.00 W | 11 % | C | 13 | Occupied | 3 | 22 % | 0.690 m² | ODF C2, Floor Position = C2 | 41 | 44 | 41 | 40 | 44 | 40
Room ASMN02 on Floor Ground Floor in Site AMERSHAM EAM 2 | 12395.50 W | 112500.00 W | 11 % | C | 13 | Occupied | 3 | 22 % | 0.690 m² | Rack C1, Floor Position = C1 | 5 | 47 | 5 | 5 | 47 | 5
Room ASMN02 on Floor Ground Floor in Site AMERSHAM EAM 2 | 12395.50 W | 112500.00 W | 11 % | C | 13 | Reserved | 0 | 0 % | 0.000 m²
Room ASMN02 on Floor Ground Floor in Site AMERSHAM EAM 2 | 12395.50 W | 112500.00 W | 11 % | D | 13 | Free | 9 | 77 % | 3.990 m²
Room ASMN02 on Floor Ground Floor in Site AMERSHAM EAM 2 | 12395.50 W | 112500.00 W | 11 % | D | 13 | Occupied | 4 | 23 % | 1.210 m² | Rack CD04, Floor Position = C4 | 39 | 48 | 39 | 22 | 48 | 22
Room ASMN02 on Floor Ground Floor in Site AMERSHAM EAM 2 | 12395.50 W | 112500.00 W | 11 % | D | 13 | Occupied | 4 | 23 % | 1.210 m² | ODF D2, Floor Position = D2 | 41 | 44 | 41 | 40 | 44 | 40
Room ASMN02 on Floor Ground Floor in Site AMERSHAM EAM 2 | 12395.50 W | 112500.00 W | 11 % | D | 13 | Occupied | 4 | 23 % | 1.210 m² | Rack C1, Floor Position = C1 | 5 | 47 | 5 | 5 | 47 | 5
Room ASMN02 on Floor Ground Floor in Site AMERSHAM EAM 2 | 12395.50 W | 112500.00 W | 11 % | D | 13 | Occupied | 4 | 23 % | 1.210 m² | Rack D03, Floor Position = D3 | 22 | 45 | 22 | 19 | 45 | 19
Room ASMN02 on Floor Ground Floor in Site AMERSHAM EAM 2 | 12395.50 W | 112500.00 W | 11 % | D | 13 | Reserved | 0 | 0 % | 0.000 m²
Room ASMN02 on Floor Ground Floor in Site AMERSHAM EAM 2 | 12395.50 W | 112500.00 W | 11 % | E | 13 | Free | 12 | 94 % | 3.840 m²
Room ASMN02 on Floor Ground Floor in Site AMERSHAM EAM 2 | 12395.50 W | 112500.00 W | 11 % | E | 13 | Occupied | 1 | 6 % | 0.240 m² | Rack E1, Floor Position = E1 | 5 | 47 | 5 | 5 | 47 | 5
Room ASMN02 on Floor Ground Floor in Site AMERSHAM EAM 2 | 12395.50 W | 112500.00 W | 11 % | E | 13 | Reserved | 0 | 0 % | 0.000 m²
Room ASMN02 on Floor Ground Floor in Site AMERSHAM EAM 2 | 12395.50 W | 112500.00 W | 11 % | F | 13 | Free | 12 | 97 % | 3.960 m²
Room ASMN02 on Floor Ground Floor in Site AMERSHAM EAM 2 | 12395.50 W | 112500.00 W | 11 % | F | 13 | Occupied | 1 | 3 % | 0.120 m² | Rack E1, Floor Position = E1 | 5 | 47 | 5 | 5 | 47 | 5
Room ASMN02 on Floor Ground Floor in Site AMERSHAM EAM 2 | 12395.50 W | 112500.00 W | 11 % | F | 13 | Reserved | 0 | 0 % | 0.000 m²
Room ASMN02 on Floor Ground Floor in Site AMERSHAM EAM 2 | 12395.50 W | 112500.00 W | 11 % | [6 empty] | Rack ASMN02;DC SYS01, Floor Position = Temp Mig | 20 | 46 | 20 | 19 | 25 | 19