## Suite Line Capacity
Report generated for: | Room AYRN01 on Floor Ground Floor in Site AYR POP
| Quantity | % of all area | Area
Total free sections: | 20/46 | 51 % | 5.632 m²
Total occupied sections: | 26/46 | 49 % | 5.355 m²
Total reserved sections: | 0/46 | 0 % | 0.000 m²
Total Lines Capability |  |  | 10.987 m²
Total Location Capability |  |  | 62.626 m²
Total Location Free Area |  |  | 57.271 m²
Total Location Occupied Area |  |  | 5.355 m²
Location | Power Consumption | Cooling Capability | Utilized Cooling Capability [%] | Suite Line | [5 empty] | Rack description | Free rack units |  |  | Max free space in rack units
Location | Power Consumption | Cooling Capability | Utilized Cooling Capability [%] | Suite Line Name | Number of Sections |  | Number of Sections | % of all area | Area | Rack description | front | back | straight through | front | back | straight through
Room AYRN01 on Floor Ground Floor in Site AYR POP | 7800.00 W | 15000.00 W | 52 % | A | 2 | Free | 1 | 50 % | 0.360 m²
Room AYRN01 on Floor Ground Floor in Site AYR POP | 7800.00 W | 15000.00 W | 52 % | A | 2 | Occupied | 1 | 50 % | 0.360 m² | Rack A1, Floor Position = A1 | 5 | 47 | 5 | 5 | 47 | 5
Room AYRN01 on Floor Ground Floor in Site AYR POP | 7800.00 W | 15000.00 W | 52 % | A | 2 | Reserved | 0 | 0 % | 0.000 m²
Room AYRN01 on Floor Ground Floor in Site AYR POP | 7800.00 W | 15000.00 W | 52 % | B | 6 | Free | 1 | 30 % | 0.409 m²
Room AYRN01 on Floor Ground Floor in Site AYR POP | 7800.00 W | 15000.00 W | 52 % | B | 6 | Occupied | 5 | 70 % | 0.945 m² | Rack B06, Floor Position = B6 | 29 | 47 | 29 | 26 | 47 | 26
Room AYRN01 on Floor Ground Floor in Site AYR POP | 7800.00 W | 15000.00 W | 52 % | B | 6 | Occupied | 5 | 70 % | 0.945 m² | Rack B2, Floor Position = B2 | 45 | 47 | 45 | 45 | 47 | 45
Room AYRN01 on Floor Ground Floor in Site AYR POP | 7800.00 W | 15000.00 W | 52 % | B | 6 | Occupied | 5 | 70 % | 0.945 m² | Rack B4, Floor Position = B4 | 10 | 44 | 10 | 4 | 44 | 4
Room AYRN01 on Floor Ground Floor in Site AYR POP | 7800.00 W | 15000.00 W | 52 % | B | 6 | Occupied | 5 | 70 % | 0.945 m² | Rack B5, Floor Position = B5 | 45 | 47 | 45 | 45 | 47 | 45
Room AYRN01 on Floor Ground Floor in Site AYR POP | 7800.00 W | 15000.00 W | 52 % | B | 6 | Occupied | 5 | 70 % | 0.945 m² | ODF B07, Floor Position = B7 | 38 | 47 | 38 | 26 | 47 | 26
Room AYRN01 on Floor Ground Floor in Site AYR POP | 7800.00 W | 15000.00 W | 52 % | B | 6 | Reserved | 0 | 0 % | 0.000 m²
Room AYRN01 on Floor Ground Floor in Site AYR POP | 7800.00 W | 15000.00 W | 52 % | C | 6 | Free | 0 | 7 % | 0.094 m²
Room AYRN01 on Floor Ground Floor in Site AYR POP | 7800.00 W | 15000.00 W | 52 % | C | 6 | Occupied | 6 | 93 % | 1.260 m² | Rack B06, Floor Position = B6 | 29 | 47 | 29 | 26 | 47 | 26
Room AYRN01 on Floor Ground Floor in Site AYR POP | 7800.00 W | 15000.00 W | 52 % | C | 6 | Occupied | 6 | 93 % | 1.260 m² | ODF CODF C02, Floor Position = C2 | 43 | 47 | 43 | 30 | 47 | 30
Room AYRN01 on Floor Ground Floor in Site AYR POP | 7800.00 W | 15000.00 W | 52 % | C | 6 | Occupied | 6 | 93 % | 1.260 m² | Rack C1, Floor Position = C1 | 47 | 47 | 47 | 47 | 47 | 47
Room AYRN01 on Floor Ground Floor in Site AYR POP | 7800.00 W | 15000.00 W | 52 % | C | 6 | Occupied | 6 | 93 % | 1.260 m² | Rack C4, Floor Position = C4 | 15 | 44 | 15 | 7 | 44 | 7
Room AYRN01 on Floor Ground Floor in Site AYR POP | 7800.00 W | 15000.00 W | 52 % | C | 6 | Occupied | 6 | 93 % | 1.260 m² | Rack C05, Floor Position = C5 | 40 | 47 | 40 | 34 | 47 | 34
Room AYRN01 on Floor Ground Floor in Site AYR POP | 7800.00 W | 15000.00 W | 52 % | C | 6 | Occupied | 6 | 93 % | 1.260 m² | ODF C07, Floor Position = C07 | 29 | 47 | 29 | 18 | 47 | 18
Room AYRN01 on Floor Ground Floor in Site AYR POP | 7800.00 W | 15000.00 W | 52 % | C | 6 | Reserved | 0 | 0 % | 0.000 m²
Room AYRN01 on Floor Ground Floor in Site AYR POP | 7800.00 W | 15000.00 W | 52 % | D | 6 | Free | 0 | 20 % | 0.285 m²
Room AYRN01 on Floor Ground Floor in Site AYR POP | 7800.00 W | 15000.00 W | 52 % | D | 6 | Occupied | 6 | 80 % | 1.155 m² | Rack D5, Floor Position = D5 | 47 | 47 | 47 | 47 | 47 | 47
Room AYRN01 on Floor Ground Floor in Site AYR POP | 7800.00 W | 15000.00 W | 52 % | D | 6 | Occupied | 6 | 80 % | 1.155 m² | Rack D2, Floor Position = D2 | 47 | 47 | 47 | 47 | 47 | 47
Room AYRN01 on Floor Ground Floor in Site AYR POP | 7800.00 W | 15000.00 W | 52 % | D | 6 | Occupied | 6 | 80 % | 1.155 m² | Rack D1, Floor Position = D1 | 47 | 47 | 47 | 47 | 47 | 47
Room AYRN01 on Floor Ground Floor in Site AYR POP | 7800.00 W | 15000.00 W | 52 % | D | 6 | Occupied | 6 | 80 % | 1.155 m² | Rack D3, Floor Position = D3 | 47 | 47 | 47 | 47 | 47 | 47
Room AYRN01 on Floor Ground Floor in Site AYR POP | 7800.00 W | 15000.00 W | 52 % | D | 6 | Occupied | 6 | 80 % | 1.155 m² | Rack D4, Floor Position = D4 | 47 | 47 | 47 | 47 | 47 | 47
Room AYRN01 on Floor Ground Floor in Site AYR POP | 7800.00 W | 15000.00 W | 52 % | D | 6 | Occupied | 6 | 80 % | 1.155 m² | Rack D08, Floor Position = D8 | 23 | 43 | 21 | 16 | 33 | 16
Room AYRN01 on Floor Ground Floor in Site AYR POP | 7800.00 W | 15000.00 W | 52 % | D | 6 | Reserved | 0 | 0 % | 0.000 m²
Room AYRN01 on Floor Ground Floor in Site AYR POP | 7800.00 W | 15000.00 W | 52 % | E | 6 | Free | 0 | 20 % | 0.285 m²
Room AYRN01 on Floor Ground Floor in Site AYR POP | 7800.00 W | 15000.00 W | 52 % | E | 6 | Occupied | 6 | 80 % | 1.155 m² | Rack E5, Floor Position = E5 | 47 | 47 | 47 | 47 | 47 | 47
Room AYRN01 on Floor Ground Floor in Site AYR POP | 7800.00 W | 15000.00 W | 52 % | E | 6 | Occupied | 6 | 80 % | 1.155 m² | Rack E2, Floor Position = E2 | 47 | 47 | 47 | 47 | 47 | 47
Room AYRN01 on Floor Ground Floor in Site AYR POP | 7800.00 W | 15000.00 W | 52 % | E | 6 | Occupied | 6 | 80 % | 1.155 m² | Rack E1, Floor Position = E1 | 47 | 47 | 47 | 47 | 47 | 47
Room AYRN01 on Floor Ground Floor in Site AYR POP | 7800.00 W | 15000.00 W | 52 % | E | 6 | Occupied | 6 | 80 % | 1.155 m² | Rack E3, Floor Position = E3 | 47 | 47 | 47 | 47 | 47 | 47
Room AYRN01 on Floor Ground Floor in Site AYR POP | 7800.00 W | 15000.00 W | 52 % | E | 6 | Occupied | 6 | 80 % | 1.155 m² | Rack E4, Floor Position = E4 | 47 | 47 | 47 | 47 | 47 | 47
Room AYRN01 on Floor Ground Floor in Site AYR POP | 7800.00 W | 15000.00 W | 52 % | E | 6 | Occupied | 6 | 80 % | 1.155 m² | Rack D08, Floor Position = D8 | 23 | 43 | 21 | 16 | 33 | 16
Room AYRN01 on Floor Ground Floor in Site AYR POP | 7800.00 W | 15000.00 W | 52 % | E | 6 | Reserved | 0 | 0 % | 0.000 m²
Room AYRN01 on Floor Ground Floor in Site AYR POP | 7800.00 W | 15000.00 W | 52 % | F | 6 | Free | 6 | 100 % | 1.080 m²
Room AYRN01 on Floor Ground Floor in Site AYR POP | 7800.00 W | 15000.00 W | 52 % | F | 6 | Occupied | 0 | 0 % | 0.000 m²
Room AYRN01 on Floor Ground Floor in Site AYR POP | 7800.00 W | 15000.00 W | 52 % | F | 6 | Reserved | 0 | 0 % | 0.000 m²
Room AYRN01 on Floor Ground Floor in Site AYR POP | 7800.00 W | 15000.00 W | 52 % | G | 6 | Free | 6 | 100 % | 1.080 m²
Room AYRN01 on Floor Ground Floor in Site AYR POP | 7800.00 W | 15000.00 W | 52 % | G | 6 | Occupied | 0 | 0 % | 0.000 m²
Room AYRN01 on Floor Ground Floor in Site AYR POP | 7800.00 W | 15000.00 W | 52 % | G | 6 | Reserved | 0 | 0 % | 0.000 m²
Room AYRN01 on Floor Ground Floor in Site AYR POP | 7800.00 W | 15000.00 W | 52 % | H | 4 | Free | 3 | 83 % | 0.900 m²
Room AYRN01 on Floor Ground Floor in Site AYR POP | 7800.00 W | 15000.00 W | 52 % | H | 4 | Occupied | 1 | 17 % | 0.180 m² | Rack H1, Floor Position = H1 | 44 | 46 | 44 | 44 | 46 | 44
Room AYRN01 on Floor Ground Floor in Site AYR POP | 7800.00 W | 15000.00 W | 52 % | H | 4 | Reserved | 0 | 0 % | 0.000 m²
Room AYRN01 on Floor Ground Floor in Site AYR POP | 7800.00 W | 15000.00 W | 52 % | J | 4 | Free | 3 | 79 % | 1.140 m²
Room AYRN01 on Floor Ground Floor in Site AYR POP | 7800.00 W | 15000.00 W | 52 % | J | 4 | Occupied | 1 | 21 % | 0.300 m² | Rack J04, Floor Position = J4 | 33 | 47 | 33 | 27 | 47 | 27
Room AYRN01 on Floor Ground Floor in Site AYR POP | 7800.00 W | 15000.00 W | 52 % | J | 4 | Reserved | 0 | 0 % | 0.000 m²