## Suite Line Capacity
Report generated for: | Room BFDTB1 on Floor Ground Floor in Site BRADFORD POP
| Quantity | % of all area | Area
Total free sections: | 98/148 | 68 % | 20.588 m²
Total occupied sections: | 50/148 | 32 % | 9.802 m²
Total reserved sections: | 0/148 | 0 % | 0.000 m²
Total Lines Capability |  |  | 30.390 m²
Total Location Capability |  |  | 149.808 m²
Total Location Free Area |  |  | 139.645 m²
Total Location Occupied Area |  |  | 10.162 m²
Location | Power Consumption | Cooling Capability | Utilized Cooling Capability [%] | Suite Line | [5 empty] | Rack description | Free rack units |  |  | Max free space in rack units
Location | Power Consumption | Cooling Capability | Utilized Cooling Capability [%] | Suite Line Name | Number of Sections |  | Number of Sections | % of all area | Area | Rack description | front | back | straight through | front | back | straight through
Room BFDTB1 on Floor Ground Floor in Site BRADFORD POP | 12640.00 W | 37500.00 W | 34 % | A | 12 | Free | 11 | 92 % | 1.980 m²
Room BFDTB1 on Floor Ground Floor in Site BRADFORD POP | 12640.00 W | 37500.00 W | 34 % | A | 12 | Occupied | 1 | 8 % | 0.180 m² | Rack A0, Floor Position = A0 | 5 | 47 | 5 | 5 | 47 | 5
Room BFDTB1 on Floor Ground Floor in Site BRADFORD POP | 12640.00 W | 37500.00 W | 34 % | A | 12 | Reserved | 0 | 0 % | 0.000 m²
Room BFDTB1 on Floor Ground Floor in Site BRADFORD POP | 12640.00 W | 37500.00 W | 34 % | B | 12 | Free | 11 | 92 % | 1.980 m²
Room BFDTB1 on Floor Ground Floor in Site BRADFORD POP | 12640.00 W | 37500.00 W | 34 % | B | 12 | Occupied | 1 | 8 % | 0.180 m² | Rack A0, Floor Position = A0 | 5 | 47 | 5 | 5 | 47 | 5
Room BFDTB1 on Floor Ground Floor in Site BRADFORD POP | 12640.00 W | 37500.00 W | 34 % | B | 12 | Reserved | 0 | 0 % | 0.000 m²
Room BFDTB1 on Floor Ground Floor in Site BRADFORD POP | 12640.00 W | 37500.00 W | 34 % | C | 11 | Free | 11 | 100 % | 2.160 m²
Room BFDTB1 on Floor Ground Floor in Site BRADFORD POP | 12640.00 W | 37500.00 W | 34 % | C | 11 | Occupied | 0 | 0 % | 0.000 m²
Room BFDTB1 on Floor Ground Floor in Site BRADFORD POP | 12640.00 W | 37500.00 W | 34 % | C | 11 | Reserved | 0 | 0 % | 0.000 m²
Room BFDTB1 on Floor Ground Floor in Site BRADFORD POP | 12640.00 W | 37500.00 W | 34 % | D | 11 | Free | 11 | 100 % | 2.160 m²
Room BFDTB1 on Floor Ground Floor in Site BRADFORD POP | 12640.00 W | 37500.00 W | 34 % | D | 11 | Occupied | 0 | 0 % | 0.000 m²
Room BFDTB1 on Floor Ground Floor in Site BRADFORD POP | 12640.00 W | 37500.00 W | 34 % | D | 11 | Reserved | 0 | 0 % | 0.000 m²
Room BFDTB1 on Floor Ground Floor in Site BRADFORD POP | 12640.00 W | 37500.00 W | 34 % | E | 11 | Free | 7 | 64 % | 1.380 m²
Room BFDTB1 on Floor Ground Floor in Site BRADFORD POP | 12640.00 W | 37500.00 W | 34 % | E | 11 | Occupied | 4 | 36 % | 0.780 m² | Rack E3, Floor Position = E3 | 47 | 47 | 47 | 47 | 47 | 47
Room BFDTB1 on Floor Ground Floor in Site BRADFORD POP | 12640.00 W | 37500.00 W | 34 % | E | 11 | Occupied | 4 | 36 % | 0.780 m² | Rack E2, Floor Position = E2 | 47 | 47 | 47 | 47 | 47 | 47
Room BFDTB1 on Floor Ground Floor in Site BRADFORD POP | 12640.00 W | 37500.00 W | 34 % | E | 11 | Occupied | 4 | 36 % | 0.780 m² | Rack E4, Floor Position = E4 | 47 | 47 | 47 | 47 | 47 | 47
Room BFDTB1 on Floor Ground Floor in Site BRADFORD POP | 12640.00 W | 37500.00 W | 34 % | E | 11 | Occupied | 4 | 36 % | 0.780 m² | Rack E1, Floor Position = E1 | 47 | 47 | 47 | 47 | 47 | 47
Room BFDTB1 on Floor Ground Floor in Site BRADFORD POP | 12640.00 W | 37500.00 W | 34 % | E | 11 | Reserved | 0 | 0 % | 0.000 m²
Room BFDTB1 on Floor Ground Floor in Site BRADFORD POP | 12640.00 W | 37500.00 W | 34 % | F | 11 | Free | 7 | 64 % | 1.380 m²
Room BFDTB1 on Floor Ground Floor in Site BRADFORD POP | 12640.00 W | 37500.00 W | 34 % | F | 11 | Occupied | 4 | 36 % | 0.780 m² | Rack F3, Floor Position = F3 | 47 | 47 | 47 | 47 | 47 | 47
Room BFDTB1 on Floor Ground Floor in Site BRADFORD POP | 12640.00 W | 37500.00 W | 34 % | F | 11 | Occupied | 4 | 36 % | 0.780 m² | Rack F2, Floor Position = F2 | 47 | 47 | 47 | 47 | 47 | 47
Room BFDTB1 on Floor Ground Floor in Site BRADFORD POP | 12640.00 W | 37500.00 W | 34 % | F | 11 | Occupied | 4 | 36 % | 0.780 m² | Rack F4, Floor Position = F4 | 47 | 47 | 47 | 47 | 47 | 47
Room BFDTB1 on Floor Ground Floor in Site BRADFORD POP | 12640.00 W | 37500.00 W | 34 % | F | 11 | Occupied | 4 | 36 % | 0.780 m² | Rack F1, Floor Position = F1 | 47 | 47 | 47 | 47 | 47 | 47
Room BFDTB1 on Floor Ground Floor in Site BRADFORD POP | 12640.00 W | 37500.00 W | 34 % | F | 11 | Reserved | 0 | 0 % | 0.000 m²
Room BFDTB1 on Floor Ground Floor in Site BRADFORD POP | 12640.00 W | 37500.00 W | 34 % | G | 14 | Free | 6 | 43 % | 1.148 m²
Room BFDTB1 on Floor Ground Floor in Site BRADFORD POP | 12640.00 W | 37500.00 W | 34 % | G | 14 | Occupied | 8 | 57 % | 1.530 m² | Rack H01, Floor Position = H1 | 37 | 47 | 37 | 36 | 47 | 36
Room BFDTB1 on Floor Ground Floor in Site BRADFORD POP | 12640.00 W | 37500.00 W | 34 % | G | 14 | Occupied | 8 | 57 % | 1.530 m² | Rack H3, Floor Position = H3 | 47 | 47 | 47 | 47 | 47 | 47
Room BFDTB1 on Floor Ground Floor in Site BRADFORD POP | 12640.00 W | 37500.00 W | 34 % | G | 14 | Occupied | 8 | 57 % | 1.530 m² | Rack H4, Floor Position = H4 | 47 | 47 | 47 | 47 | 47 | 47
Room BFDTB1 on Floor Ground Floor in Site BRADFORD POP | 12640.00 W | 37500.00 W | 34 % | G | 14 | Occupied | 8 | 57 % | 1.530 m² | Rack H02, Floor Position = H2 | 33 | 47 | 33 | 28 | 47 | 28
Room BFDTB1 on Floor Ground Floor in Site BRADFORD POP | 12640.00 W | 37500.00 W | 34 % | G | 14 | Occupied | 8 | 57 % | 1.530 m² | Rack H5, Floor Position = H5 | 47 | 47 | 47 | 47 | 47 | 47
Room BFDTB1 on Floor Ground Floor in Site BRADFORD POP | 12640.00 W | 37500.00 W | 34 % | G | 14 | Occupied | 8 | 57 % | 1.530 m² | Rack H6, Floor Position = H6 | 47 | 47 | 47 | 47 | 47 | 47
Room BFDTB1 on Floor Ground Floor in Site BRADFORD POP | 12640.00 W | 37500.00 W | 34 % | G | 14 | Occupied | 8 | 57 % | 1.530 m² | Rack H7, Floor Position = H7 | 47 | 47 | 47 | 47 | 47 | 47
Room BFDTB1 on Floor Ground Floor in Site BRADFORD POP | 12640.00 W | 37500.00 W | 34 % | G | 14 | Occupied | 8 | 57 % | 1.530 m² | Rack H0, Floor Position = H0 | 5 | 47 | 5 | 5 | 47 | 5
Room BFDTB1 on Floor Ground Floor in Site BRADFORD POP | 12640.00 W | 37500.00 W | 34 % | G | 14 | Reserved | 0 | 0 % | 0.000 m²
Room BFDTB1 on Floor Ground Floor in Site BRADFORD POP | 12640.00 W | 37500.00 W | 34 % | H | 14 | Free | 6 | 50 % | 1.328 m²
Room BFDTB1 on Floor Ground Floor in Site BRADFORD POP | 12640.00 W | 37500.00 W | 34 % | H | 14 | Occupied | 8 | 50 % | 1.350 m² | Rack H01, Floor Position = H1 | 37 | 47 | 37 | 36 | 47 | 36
Room BFDTB1 on Floor Ground Floor in Site BRADFORD POP | 12640.00 W | 37500.00 W | 34 % | H | 14 | Occupied | 8 | 50 % | 1.350 m² | Rack H3, Floor Position = H3 | 47 | 47 | 47 | 47 | 47 | 47
Room BFDTB1 on Floor Ground Floor in Site BRADFORD POP | 12640.00 W | 37500.00 W | 34 % | H | 14 | Occupied | 8 | 50 % | 1.350 m² | Rack H02, Floor Position = H2 | 33 | 47 | 33 | 28 | 47 | 28
Room BFDTB1 on Floor Ground Floor in Site BRADFORD POP | 12640.00 W | 37500.00 W | 34 % | H | 14 | Occupied | 8 | 50 % | 1.350 m² | Rack H4, Floor Position = H4 | 47 | 47 | 47 | 47 | 47 | 47
Room BFDTB1 on Floor Ground Floor in Site BRADFORD POP | 12640.00 W | 37500.00 W | 34 % | H | 14 | Occupied | 8 | 50 % | 1.350 m² | Rack H6, Floor Position = H6 | 47 | 47 | 47 | 47 | 47 | 47
Room BFDTB1 on Floor Ground Floor in Site BRADFORD POP | 12640.00 W | 37500.00 W | 34 % | H | 14 | Occupied | 8 | 50 % | 1.350 m² | Rack H5, Floor Position = H5 | 47 | 47 | 47 | 47 | 47 | 47
Room BFDTB1 on Floor Ground Floor in Site BRADFORD POP | 12640.00 W | 37500.00 W | 34 % | H | 14 | Occupied | 8 | 50 % | 1.350 m² | Rack H7, Floor Position = H7 | 47 | 47 | 47 | 47 | 47 | 47
Room BFDTB1 on Floor Ground Floor in Site BRADFORD POP | 12640.00 W | 37500.00 W | 34 % | H | 14 | Occupied | 8 | 50 % | 1.350 m² | Rack H0, Floor Position = H0 | 5 | 47 | 5 | 5 | 47 | 5
Room BFDTB1 on Floor Ground Floor in Site BRADFORD POP | 12640.00 W | 37500.00 W | 34 % | H | 14 | Reserved | 0 | 0 % | 0.000 m²
Room BFDTB1 on Floor Ground Floor in Site BRADFORD POP | 12640.00 W | 37500.00 W | 34 % | I | 12 | Free | 6 | 54 % | 1.830 m²
Room BFDTB1 on Floor Ground Floor in Site BRADFORD POP | 12640.00 W | 37500.00 W | 34 % | I | 12 | Occupied | 6 | 46 % | 1.530 m² | ODF I01, Floor Position = I1 | 13 | 47 | 13 | 12 | 47 | 12
Room BFDTB1 on Floor Ground Floor in Site BRADFORD POP | 12640.00 W | 37500.00 W | 34 % | I | 12 | Occupied | 6 | 46 % | 1.530 m² | Rack I0, Floor Position = I0 | 5 | 47 | 5 | 5 | 47 | 5
Room BFDTB1 on Floor Ground Floor in Site BRADFORD POP | 12640.00 W | 37500.00 W | 34 % | I | 12 | Occupied | 6 | 46 % | 1.530 m² | ODF I06, Floor Position = I6 | 44 | 47 | 44 | 23 | 47 | 23
Room BFDTB1 on Floor Ground Floor in Site BRADFORD POP | 12640.00 W | 37500.00 W | 34 % | I | 12 | Occupied | 6 | 46 % | 1.530 m² | ODF CODF I08, Floor Position = I8 | 20 | 47 | 20 | 12 | 47 | 12
Room BFDTB1 on Floor Ground Floor in Site BRADFORD POP | 12640.00 W | 37500.00 W | 34 % | I | 12 | Occupied | 6 | 46 % | 1.530 m² | Rack I5, Floor Position = I5 | 47 | 47 | 47 | 47 | 47 | 47
Room BFDTB1 on Floor Ground Floor in Site BRADFORD POP | 12640.00 W | 37500.00 W | 34 % | I | 12 | Occupied | 6 | 46 % | 1.530 m² | Rack I09, Floor Position = I9 | 26 | 47 | 26 | 21 | 47 | 21
Room BFDTB1 on Floor Ground Floor in Site BRADFORD POP | 12640.00 W | 37500.00 W | 34 % | I | 12 | Reserved | 0 | 0 % | 0.000 m²
Room BFDTB1 on Floor Ground Floor in Site BRADFORD POP | 12640.00 W | 37500.00 W | 34 % | J | 12 | Free | 6 | 62 % | 2.070 m²
Room BFDTB1 on Floor Ground Floor in Site BRADFORD POP | 12640.00 W | 37500.00 W | 34 % | J | 12 | Occupied | 6 | 38 % | 1.290 m² | ODF I01, Floor Position = I1 | 13 | 47 | 13 | 12 | 47 | 12
Room BFDTB1 on Floor Ground Floor in Site BRADFORD POP | 12640.00 W | 37500.00 W | 34 % | J | 12 | Occupied | 6 | 38 % | 1.290 m² | Rack I0, Floor Position = I0 | 5 | 47 | 5 | 5 | 47 | 5
Room BFDTB1 on Floor Ground Floor in Site BRADFORD POP | 12640.00 W | 37500.00 W | 34 % | J | 12 | Occupied | 6 | 38 % | 1.290 m² | Rack J6, Floor Position = J6 | 22 | 44 | 22 | 17 | 44 | 17
Room BFDTB1 on Floor Ground Floor in Site BRADFORD POP | 12640.00 W | 37500.00 W | 34 % | J | 12 | Occupied | 6 | 38 % | 1.290 m² | Rack J5, Floor Position = J5 | 22 | 44 | 22 | 17 | 44 | 17
Room BFDTB1 on Floor Ground Floor in Site BRADFORD POP | 12640.00 W | 37500.00 W | 34 % | J | 12 | Occupied | 6 | 38 % | 1.290 m² | Rack J7, Floor Position = J7 | 44 | 46 | 44 | 44 | 46 | 44
Room BFDTB1 on Floor Ground Floor in Site BRADFORD POP | 12640.00 W | 37500.00 W | 34 % | J | 12 | Occupied | 6 | 38 % | 1.290 m² | Rack J08, Floor Position = J8 | 31 | 46 | 31 | 27 | 46 | 27
Room BFDTB1 on Floor Ground Floor in Site BRADFORD POP | 12640.00 W | 37500.00 W | 34 % | J | 12 | Reserved | 0 | 0 % | 0.000 m²
Room BFDTB1 on Floor Ground Floor in Site BRADFORD POP | 12640.00 W | 37500.00 W | 34 % | K | 14 | Free | 8 | 57 % | 1.530 m²
Room BFDTB1 on Floor Ground Floor in Site BRADFORD POP | 12640.00 W | 37500.00 W | 34 % | K | 14 | Occupied | 6 | 43 % | 1.148 m² | Rack K1, Floor Position = K1 | 45 | 35 | 35 | 45 | 32 | 32
Room BFDTB1 on Floor Ground Floor in Site BRADFORD POP | 12640.00 W | 37500.00 W | 34 % | K | 14 | Occupied | 6 | 43 % | 1.148 m² | Rack K0, Floor Position = K0 | 5 | 47 | 5 | 5 | 47 | 5
Room BFDTB1 on Floor Ground Floor in Site BRADFORD POP | 12640.00 W | 37500.00 W | 34 % | K | 14 | Occupied | 6 | 43 % | 1.148 m² | Rack K3, Floor Position = K3 | 45 | 47 | 45 | 45 | 47 | 45
Room BFDTB1 on Floor Ground Floor in Site BRADFORD POP | 12640.00 W | 37500.00 W | 34 % | K | 14 | Occupied | 6 | 43 % | 1.148 m² | Rack K04, Floor Position = K4 | 17 | 43 | 17 | 13 | 40 | 13
Room BFDTB1 on Floor Ground Floor in Site BRADFORD POP | 12640.00 W | 37500.00 W | 34 % | K | 14 | Occupied | 6 | 43 % | 1.148 m² | Rack K2, Floor Position = K2 | 45 | 47 | 45 | 45 | 47 | 45
Room BFDTB1 on Floor Ground Floor in Site BRADFORD POP | 12640.00 W | 37500.00 W | 34 % | K | 14 | Occupied | 6 | 43 % | 1.148 m² | Rack KL05, Floor Position = K5 | 45 | 47 | 45 | 27 | 47 | 27
Room BFDTB1 on Floor Ground Floor in Site BRADFORD POP | 12640.00 W | 37500.00 W | 34 % | K | 14 | Reserved | 0 | 0 % | 0.000 m²
Room BFDTB1 on Floor Ground Floor in Site BRADFORD POP | 12640.00 W | 37500.00 W | 34 % | L | 14 | Free | 8 | 61 % | 1.642 m²
Room BFDTB1 on Floor Ground Floor in Site BRADFORD POP | 12640.00 W | 37500.00 W | 34 % | L | 14 | Occupied | 6 | 39 % | 1.035 m² | Rack K1, Floor Position = K1 | 45 | 35 | 35 | 45 | 32 | 32
Room BFDTB1 on Floor Ground Floor in Site BRADFORD POP | 12640.00 W | 37500.00 W | 34 % | L | 14 | Occupied | 6 | 39 % | 1.035 m² | Rack K0, Floor Position = K0 | 5 | 47 | 5 | 5 | 47 | 5
Room BFDTB1 on Floor Ground Floor in Site BRADFORD POP | 12640.00 W | 37500.00 W | 34 % | L | 14 | Occupied | 6 | 39 % | 1.035 m² | Rack K3, Floor Position = K3 | 45 | 47 | 45 | 45 | 47 | 45
Room BFDTB1 on Floor Ground Floor in Site BRADFORD POP | 12640.00 W | 37500.00 W | 34 % | L | 14 | Occupied | 6 | 39 % | 1.035 m² | Rack K04, Floor Position = K4 | 17 | 43 | 17 | 13 | 40 | 13
Room BFDTB1 on Floor Ground Floor in Site BRADFORD POP | 12640.00 W | 37500.00 W | 34 % | L | 14 | Occupied | 6 | 39 % | 1.035 m² | Rack K2, Floor Position = K2 | 45 | 47 | 45 | 45 | 47 | 45
Room BFDTB1 on Floor Ground Floor in Site BRADFORD POP | 12640.00 W | 37500.00 W | 34 % | L | 14 | Occupied | 6 | 39 % | 1.035 m² | Rack KL05, Floor Position = K5 | 45 | 47 | 45 | 27 | 47 | 27
Room BFDTB1 on Floor Ground Floor in Site BRADFORD POP | 12640.00 W | 37500.00 W | 34 % | L | 14 | Reserved | 0 | 0 % | 0.000 m²
Room BFDTB1 on Floor Ground Floor in Site BRADFORD POP | 12640.00 W | 37500.00 W | 34 % | [6 empty] | Rack BFDTB1;DC SYS01, Floor Position = unset | 19 | 46 | 19 | 18 | 25 | 18