## Suite Line Capacity
Report generated for: | Site BELFAST
| Quantity | % of all area | Area
Total free sections: | 31/91 | 45 % | 14.223 m²
Total occupied sections: | 60/91 | 55 % | 17.413 m²
Total reserved sections: | 0/91 | 0 % | 0.000 m²
Total Lines Capability |  |  | 31.636 m²
Total Location Capability |  |  | 261.813 m²
Total Location Free Area |  |  | 243.095 m²
Total Location Occupied Area |  |  | 18.718 m²
Location | Power Consumption | Cooling Capability | Utilized Cooling Capability [%] | Suite Line | [5 empty] | Rack description | Free rack units |  |  | Max free space in rack units
Location | Power Consumption | Cooling Capability | Utilized Cooling Capability [%] | Suite Line Name | Number of Sections |  | Number of Sections | % of all area | Area | Rack description | front | back | straight through | front | back | straight through
Room BFTCD2 on Floor Ground Floor in Site BELFAST | 0.00 W | 0.00 W | 0 % | [6 empty] | Rack A8, Floor Position = unset | 21 | 21 | 21 | 11 | 11 | 11
Room BFTCD2 on Floor Ground Floor in Site BELFAST | 0.00 W | 0.00 W | 0 % | [6 empty] | Rack E01, Floor Position = unset | 23 | 23 | 23 | 21 | 21 | 21
Room BFTCD2 on Floor Ground Floor in Site BELFAST | 0.00 W | 0.00 W | 0 % | [6 empty] | Rack K01, Floor Position = unset | 45 | 45 | 45 | 25 | 25 | 25
Room BFTN03 on Floor Ground Floor in Site BELFAST | 40480.00 W | 69750.00 W | 58 % | A | 2 | Free | 0 | 0 % | 0.000 m²
Room BFTN03 on Floor Ground Floor in Site BELFAST | 40480.00 W | 69750.00 W | 58 % | A | 2 | Occupied | 2 | 100 % | 0.540 m² | ODF A02, Floor Position = A2 | 8 | 37 | 8 | 5 | 27 | 5
Room BFTN03 on Floor Ground Floor in Site BELFAST | 40480.00 W | 69750.00 W | 58 % | A | 2 | Occupied | 2 | 100 % | 0.540 m² | ODF A01, Floor Position = A1 | 10 | 47 | 10 | 6 | 47 | 6
Room BFTN03 on Floor Ground Floor in Site BELFAST | 40480.00 W | 69750.00 W | 58 % | A | 2 | Reserved | 0 | 0 % | 0.000 m²
Room BFTN03 on Floor Ground Floor in Site BELFAST | 40480.00 W | 69750.00 W | 58 % | B | 10 | Free | 2 | 34 % | 1.125 m²
Room BFTN03 on Floor Ground Floor in Site BELFAST | 40480.00 W | 69750.00 W | 58 % | B | 10 | Occupied | 8 | 66 % | 2.142 m² | Rack B07, Floor Position = B7 | 7 | 42 | 7 | 3 | 42 | 3
Room BFTN03 on Floor Ground Floor in Site BELFAST | 40480.00 W | 69750.00 W | 58 % | B | 10 | Occupied | 8 | 66 % | 2.142 m² | Rack B8, Floor Position = B8 | 11 | 48 | 11 | 5 | 48 | 5
Room BFTN03 on Floor Ground Floor in Site BELFAST | 40480.00 W | 69750.00 W | 58 % | B | 10 | Occupied | 8 | 66 % | 2.142 m² | Rack B06, Floor Position = B6 | 4 | 42 | 4 | 1 | 42 | 1
Room BFTN03 on Floor Ground Floor in Site BELFAST | 40480.00 W | 69750.00 W | 58 % | B | 10 | Occupied | 8 | 66 % | 2.142 m² | Rack B11, Floor Position = B11 | 23 | 42 | 23 | 19 | 42 | 19
Room BFTN03 on Floor Ground Floor in Site BELFAST | 40480.00 W | 69750.00 W | 58 % | B | 10 | Occupied | 8 | 66 % | 2.142 m² | Rack BC02, Floor Position = B2 | 15 | 40 | 13 | 4 | 40 | 4
Room BFTN03 on Floor Ground Floor in Site BELFAST | 40480.00 W | 69750.00 W | 58 % | B | 10 | Occupied | 8 | 66 % | 2.142 m² | Rack B1, Floor Position = B1 | 0 | 42 | 0 | 0 | 42 | 0
Room BFTN03 on Floor Ground Floor in Site BELFAST | 40480.00 W | 69750.00 W | 58 % | B | 10 | Occupied | 8 | 66 % | 2.142 m² | Rack BC04, Floor Position = B4 | 7 | 38 | 5 | 3 | 38 | 3
Room BFTN03 on Floor Ground Floor in Site BELFAST | 40480.00 W | 69750.00 W | 58 % | B | 10 | Occupied | 8 | 66 % | 2.142 m² | Rack BC03, Floor Position = B3 | 6 | 33 | 5 | 4 | 32 | 2
Room BFTN03 on Floor Ground Floor in Site BELFAST | 40480.00 W | 69750.00 W | 58 % | B | 10 | Reserved | 0 | 0 % | 0.000 m²
Room BFTN03 on Floor Ground Floor in Site BELFAST | 40480.00 W | 69750.00 W | 58 % | C | 10 | Free | 0 | 39 % | 1.563 m²
Room BFTN03 on Floor Ground Floor in Site BELFAST | 40480.00 W | 69750.00 W | 58 % | C | 10 | Occupied | 10 | 61 % | 2.430 m² | Rack C09, Floor Position = C9 | 41 | 47 | 41 | 23 | 47 | 23
Room BFTN03 on Floor Ground Floor in Site BELFAST | 40480.00 W | 69750.00 W | 58 % | C | 10 | Occupied | 10 | 61 % | 2.430 m² | Rack C07, Floor Position = C7 | 29 | 48 | 29 | 17 | 48 | 17
Room BFTN03 on Floor Ground Floor in Site BELFAST | 40480.00 W | 69750.00 W | 58 % | C | 10 | Occupied | 10 | 61 % | 2.430 m² | Rack C8, Floor Position = C8 | 44 | 47 | 44 | 44 | 47 | 44
Room BFTN03 on Floor Ground Floor in Site BELFAST | 40480.00 W | 69750.00 W | 58 % | C | 10 | Occupied | 10 | 61 % | 2.430 m² | Rack C11, Floor Position = C11 | 44 | 47 | 44 | 44 | 47 | 44
Room BFTN03 on Floor Ground Floor in Site BELFAST | 40480.00 W | 69750.00 W | 58 % | C | 10 | Occupied | 10 | 61 % | 2.430 m² | Rack C12, Floor Position = C12 | 24 | 47 | 24 | 13 | 47 | 13
Room BFTN03 on Floor Ground Floor in Site BELFAST | 40480.00 W | 69750.00 W | 58 % | C | 10 | Occupied | 10 | 61 % | 2.430 m² | Rack C10, Floor Position = C10 | 44 | 47 | 44 | 44 | 47 | 44
Room BFTN03 on Floor Ground Floor in Site BELFAST | 40480.00 W | 69750.00 W | 58 % | C | 10 | Occupied | 10 | 61 % | 2.430 m² | Rack BC02, Floor Position = B2 | 15 | 40 | 13 | 4 | 40 | 4
Room BFTN03 on Floor Ground Floor in Site BELFAST | 40480.00 W | 69750.00 W | 58 % | C | 10 | Occupied | 10 | 61 % | 2.430 m² | Rack B1, Floor Position = B1 | 0 | 42 | 0 | 0 | 42 | 0
Room BFTN03 on Floor Ground Floor in Site BELFAST | 40480.00 W | 69750.00 W | 58 % | C | 10 | Occupied | 10 | 61 % | 2.430 m² | Rack BC04, Floor Position = B4 | 7 | 38 | 5 | 3 | 38 | 3
Room BFTN03 on Floor Ground Floor in Site BELFAST | 40480.00 W | 69750.00 W | 58 % | C | 10 | Occupied | 10 | 61 % | 2.430 m² | Rack BC03, Floor Position = B3 | 6 | 33 | 5 | 4 | 32 | 2
Room BFTN03 on Floor Ground Floor in Site BELFAST | 40480.00 W | 69750.00 W | 58 % | C | 10 | Reserved | 0 | 0 % | 0.000 m²
Room BFTN03 on Floor Ground Floor in Site BELFAST | 40480.00 W | 69750.00 W | 58 % | D | 10 | Free | 0 | 26 % | 0.810 m²
Room BFTN03 on Floor Ground Floor in Site BELFAST | 40480.00 W | 69750.00 W | 58 % | D | 10 | Occupied | 10 | 74 % | 2.310 m² | ODF CODF D12, Floor Position = D12 | 17 | 47 | 17 | 10 | 47 | 10
Room BFTN03 on Floor Ground Floor in Site BELFAST | 40480.00 W | 69750.00 W | 58 % | D | 10 | Occupied | 10 | 74 % | 2.310 m² | Rack D8, Floor Position = D8 | 44 | 47 | 44 | 44 | 47 | 44
Room BFTN03 on Floor Ground Floor in Site BELFAST | 40480.00 W | 69750.00 W | 58 % | D | 10 | Occupied | 10 | 74 % | 2.310 m² | Rack D6, Floor Position = D6 | 44 | 47 | 44 | 44 | 47 | 44
Room BFTN03 on Floor Ground Floor in Site BELFAST | 40480.00 W | 69750.00 W | 58 % | D | 10 | Occupied | 10 | 74 % | 2.310 m² | Rack D7, Floor Position = D7 | 45 | 48 | 45 | 45 | 48 | 45
Room BFTN03 on Floor Ground Floor in Site BELFAST | 40480.00 W | 69750.00 W | 58 % | D | 10 | Occupied | 10 | 74 % | 2.310 m² | Rack D10, Floor Position = D10 | 28 | 47 | 28 | 17 | 47 | 17
Room BFTN03 on Floor Ground Floor in Site BELFAST | 40480.00 W | 69750.00 W | 58 % | D | 10 | Occupied | 10 | 74 % | 2.310 m² | Rack D9, Floor Position = D9 | 44 | 47 | 44 | 44 | 47 | 44
Room BFTN03 on Floor Ground Floor in Site BELFAST | 40480.00 W | 69750.00 W | 58 % | D | 10 | Occupied | 10 | 74 % | 2.310 m² | Rack D1, Floor Position = D1 | 0 | 42 | 0 | 0 | 42 | 0
Room BFTN03 on Floor Ground Floor in Site BELFAST | 40480.00 W | 69750.00 W | 58 % | D | 10 | Occupied | 10 | 74 % | 2.310 m² | Rack D2, Floor Position = D2 | 27 | 42 | 22 | 26 | 23 | 15
Room BFTN03 on Floor Ground Floor in Site BELFAST | 40480.00 W | 69750.00 W | 58 % | D | 10 | Occupied | 10 | 74 % | 2.310 m² | Rack D04, Floor Position = D4 | 11 | 48 | 11 | 3 | 48 | 3
Room BFTN03 on Floor Ground Floor in Site BELFAST | 40480.00 W | 69750.00 W | 58 % | D | 10 | Occupied | 10 | 74 % | 2.310 m² | Rack D5, Floor Position = D5 | 32 | 47 | 32 | 12 | 47 | 12
Room BFTN03 on Floor Ground Floor in Site BELFAST | 40480.00 W | 69750.00 W | 58 % | D | 10 | Reserved | 0 | 0 % | 0.000 m²
Room BFTN03 on Floor Ground Floor in Site BELFAST | 40480.00 W | 69750.00 W | 58 % | E | 10 | Free | 7 | 80 % | 2.490 m²
Room BFTN03 on Floor Ground Floor in Site BELFAST | 40480.00 W | 69750.00 W | 58 % | E | 10 | Occupied | 3 | 20 % | 0.630 m² | Rack D5, Floor Position = D5 | 32 | 47 | 32 | 12 | 47 | 12
Room BFTN03 on Floor Ground Floor in Site BELFAST | 40480.00 W | 69750.00 W | 58 % | E | 10 | Occupied | 3 | 20 % | 0.630 m² | Rack D2, Floor Position = D2 | 27 | 42 | 22 | 26 | 23 | 15
Room BFTN03 on Floor Ground Floor in Site BELFAST | 40480.00 W | 69750.00 W | 58 % | E | 10 | Occupied | 3 | 20 % | 0.630 m² | Rack D1, Floor Position = D1 | 0 | 42 | 0 | 0 | 42 | 0
Room BFTN03 on Floor Ground Floor in Site BELFAST | 40480.00 W | 69750.00 W | 58 % | E | 10 | Reserved | 0 | 0 % | 0.000 m²
Room BFTN03 on Floor Ground Floor in Site BELFAST | 40480.00 W | 69750.00 W | 58 % | F | 3 | Free | 0 | 23 % | 0.184 m²
Room BFTN03 on Floor Ground Floor in Site BELFAST | 40480.00 W | 69750.00 W | 58 % | F | 3 | Occupied | 3 | 77 % | 0.628 m² | Rack F4, Floor Position = F4 | 44 | 47 | 44 | 44 | 47 | 44
Room BFTN03 on Floor Ground Floor in Site BELFAST | 40480.00 W | 69750.00 W | 58 % | F | 3 | Occupied | 3 | 77 % | 0.628 m² | Rack F3, Floor Position = F3 | 42 | 42 | 42 | 42 | 42 | 42
Room BFTN03 on Floor Ground Floor in Site BELFAST | 40480.00 W | 69750.00 W | 58 % | F | 3 | Occupied | 3 | 77 % | 0.628 m² | Rack F1, Floor Position = G01 | 42 | 42 | 42 | 42 | 42 | 42
Room BFTN03 on Floor Ground Floor in Site BELFAST | 40480.00 W | 69750.00 W | 58 % | F | 3 | Reserved | 0 | 0 % | 0.000 m²
Room BFTN03 on Floor Ground Floor in Site BELFAST | 40480.00 W | 69750.00 W | 58 % | G | 3 | Free | 0 | 31 % | 0.310 m²
Room BFTN03 on Floor Ground Floor in Site BELFAST | 40480.00 W | 69750.00 W | 58 % | G | 3 | Occupied | 3 | 69 % | 0.692 m² | Rack G4, Floor Position = G4 | 47 | 47 | 47 | 47 | 47 | 47
Room BFTN03 on Floor Ground Floor in Site BELFAST | 40480.00 W | 69750.00 W | 58 % | G | 3 | Occupied | 3 | 69 % | 0.692 m² | Rack F3, Floor Position = F3 | 42 | 42 | 42 | 42 | 42 | 42
Room BFTN03 on Floor Ground Floor in Site BELFAST | 40480.00 W | 69750.00 W | 58 % | G | 3 | Occupied | 3 | 69 % | 0.692 m² | Rack F1, Floor Position = G01 | 42 | 42 | 42 | 42 | 42 | 42
Room BFTN03 on Floor Ground Floor in Site BELFAST | 40480.00 W | 69750.00 W | 58 % | G | 3 | Reserved | 0 | 0 % | 0.000 m²
Room BFTN03 on Floor Ground Floor in Site BELFAST | 40480.00 W | 69750.00 W | 58 % | H | 5 | Free | 3 | 61 % | 0.810 m²
Room BFTN03 on Floor Ground Floor in Site BELFAST | 40480.00 W | 69750.00 W | 58 % | H | 5 | Occupied | 2 | 39 % | 0.510 m² | Rack H2, Floor Position = H02 | 40 | 42 | 40 | 27 | 42 | 27
Room BFTN03 on Floor Ground Floor in Site BELFAST | 40480.00 W | 69750.00 W | 58 % | H | 5 | Occupied | 2 | 39 % | 0.510 m² | Rack H1, Floor Position = H01 | 47 | 47 | 47 | 47 | 47 | 47
Room BFTN03 on Floor Ground Floor in Site BELFAST | 40480.00 W | 69750.00 W | 58 % | H | 5 | Reserved | 0 | 0 % | 0.000 m²
Room BFTN03 on Floor Ground Floor in Site BELFAST | 40480.00 W | 69750.00 W | 58 % | J | 3 | Free | 3 | 100 % | 0.540 m²
Room BFTN03 on Floor Ground Floor in Site BELFAST | 40480.00 W | 69750.00 W | 58 % | J | 3 | Occupied | 0 | 0 % | 0.000 m²
Room BFTN03 on Floor Ground Floor in Site BELFAST | 40480.00 W | 69750.00 W | 58 % | J | 3 | Reserved | 0 | 0 % | 0.000 m²
Room BFTN03 on Floor Ground Floor in Site BELFAST | 40480.00 W | 69750.00 W | 58 % | K | 6 | Free | 6 | 100 % | 1.350 m²
Room BFTN03 on Floor Ground Floor in Site BELFAST | 40480.00 W | 69750.00 W | 58 % | K | 6 | Occupied | 0 | 0 % | 0.000 m²
Room BFTN03 on Floor Ground Floor in Site BELFAST | 40480.00 W | 69750.00 W | 58 % | K | 6 | Reserved | 0 | 0 % | 0.000 m²
Room BFTN03 on Floor Ground Floor in Site BELFAST | 40480.00 W | 69750.00 W | 58 % | L | 8 | Free | 4 | 52 % | 2.806 m²
Room BFTN03 on Floor Ground Floor in Site BELFAST | 40480.00 W | 69750.00 W | 58 % | L | 8 | Occupied | 4 | 48 % | 2.554 m² | Rack L07, Floor Position = L7 | 24 | 39 | 18 | 12 | 22 | 6
Room BFTN03 on Floor Ground Floor in Site BELFAST | 40480.00 W | 69750.00 W | 58 % | L | 8 | Occupied | 4 | 48 % | 2.554 m² | Rack L6, Floor Position = L6 | 24 | 32 | 22 | 7 | 32 | 7
Room BFTN03 on Floor Ground Floor in Site BELFAST | 40480.00 W | 69750.00 W | 58 % | L | 8 | Occupied | 4 | 48 % | 2.554 m² | Rack L5, Floor Position = L5 | 15 | 24 | 11 | 10 | 24 | 10
Room BFTN03 on Floor Ground Floor in Site BELFAST | 40480.00 W | 69750.00 W | 58 % | L | 8 | Occupied | 4 | 48 % | 2.554 m² | Rack L8, Floor Position = L8 | 21 | 31 | 12 | 8 | 18 | 6
Room BFTN03 on Floor Ground Floor in Site BELFAST | 40480.00 W | 69750.00 W | 58 % | L | 8 | Reserved | 0 | 0 % | 0.000 m²
Room BFTN04 on Floor Ground Floor in Site BELFAST | 5850.00 W | 1500.00 W | 390 % | A | 7 | Free | 2 | 30 % | 0.503 m²
Room BFTN04 on Floor Ground Floor in Site BELFAST | 5850.00 W | 1500.00 W | 390 % | A | 7 | Occupied | 5 | 70 % | 1.170 m² | Rack A3, Floor Position = A3 | 5 | 44 | 5 | 5 | 44 | 5
Room BFTN04 on Floor Ground Floor in Site BELFAST | 5850.00 W | 1500.00 W | 390 % | A | 7 | Occupied | 5 | 70 % | 1.170 m² | ODF A2, Floor Position = A2 | 42 | 44 | 42 | 42 | 44 | 42
Room BFTN04 on Floor Ground Floor in Site BELFAST | 5850.00 W | 1500.00 W | 390 % | A | 7 | Occupied | 5 | 70 % | 1.170 m² | Rack A4, Floor Position = A4 | 5 | 44 | 5 | 5 | 44 | 5
Room BFTN04 on Floor Ground Floor in Site BELFAST | 5850.00 W | 1500.00 W | 390 % | A | 7 | Occupied | 5 | 70 % | 1.170 m² | Rack A6, Floor Position = A6 | 14 | 47 | 14 | 8 | 47 | 8
Room BFTN04 on Floor Ground Floor in Site BELFAST | 5850.00 W | 1500.00 W | 390 % | A | 7 | Occupied | 5 | 70 % | 1.170 m² | ODF A05, Floor Position = A5 | 11 | 18 | 11 | 11 | 14 | 11
Room BFTN04 on Floor Ground Floor in Site BELFAST | 5850.00 W | 1500.00 W | 390 % | A | 7 | Reserved | 0 | 0 % | 0.000 m²
Room BFTN04 on Floor Ground Floor in Site BELFAST | 5850.00 W | 1500.00 W | 390 % | B | 7 | Free | 1 | 19 % | 0.460 m²
Room BFTN04 on Floor Ground Floor in Site BELFAST | 5850.00 W | 1500.00 W | 390 % | B | 7 | Occupied | 6 | 81 % | 2.000 m² | Rack B03, Floor Position = B3 | 12 | 35 | 8 | 7 | 29 | 5
Room BFTN04 on Floor Ground Floor in Site BELFAST | 5850.00 W | 1500.00 W | 390 % | B | 7 | Occupied | 6 | 81 % | 2.000 m² | Rack B2, Floor Position = B2 | 8 | 47 | 8 | 5 | 47 | 5
Room BFTN04 on Floor Ground Floor in Site BELFAST | 5850.00 W | 1500.00 W | 390 % | B | 7 | Occupied | 6 | 81 % | 2.000 m² | Rack B1, Floor Position = B1 | 42 | 42 | 42 | 42 | 42 | 42
Room BFTN04 on Floor Ground Floor in Site BELFAST | 5850.00 W | 1500.00 W | 390 % | B | 7 | Occupied | 6 | 81 % | 2.000 m² | Rack B4, Floor Position = B4 | 40 | 34 | 32 | 40 | 29 | 27
Room BFTN04 on Floor Ground Floor in Site BELFAST | 5850.00 W | 1500.00 W | 390 % | B | 7 | Occupied | 6 | 81 % | 2.000 m² | Rack B6, Floor Position = B6 | 33 | 34 | 29 | 19 | 22 | 17
Room BFTN04 on Floor Ground Floor in Site BELFAST | 5850.00 W | 1500.00 W | 390 % | B | 7 | Occupied | 6 | 81 % | 2.000 m² | Rack B05, Floor Position = B5 | 16 | 42 | 16 | 8 | 42 | 8
Room BFTN04 on Floor Ground Floor in Site BELFAST | 5850.00 W | 1500.00 W | 390 % | B | 7 | Reserved | 0 | 0 % | 0.000 m²
Room BFTN04 on Floor Ground Floor in Site BELFAST | 5850.00 W | 1500.00 W | 390 % | C | 5 | Free | 3 | 60 % | 1.080 m²
Room BFTN04 on Floor Ground Floor in Site BELFAST | 5850.00 W | 1500.00 W | 390 % | C | 5 | Occupied | 2 | 40 % | 0.720 m² | Rack C1, Floor Position = C1 | 46 | 46 | 46 | 46 | 46 | 46
Room BFTN04 on Floor Ground Floor in Site BELFAST | 5850.00 W | 1500.00 W | 390 % | C | 5 | Occupied | 2 | 40 % | 0.720 m² | Rack C2, Floor Position = C2 | 43 | 46 | 43 | 43 | 46 | 43
Room BFTN04 on Floor Ground Floor in Site BELFAST | 5850.00 W | 1500.00 W | 390 % | C | 5 | Reserved | 0 | 0 % | 0.000 m²
Room BFTN04 on Floor Ground Floor in Site BELFAST | 5850.00 W | 1500.00 W | 390 % | D | 1 | Free | 0 | 13 % | 0.144 m²
Room BFTN04 on Floor Ground Floor in Site BELFAST | 5850.00 W | 1500.00 W | 390 % | D | 1 | Occupied | 1 | 87 % | 0.936 m² | Rack D1, Floor Position = D01 | 42 | 45 | 42 | 42 | 45 | 42
Room BFTN04 on Floor Ground Floor in Site BELFAST | 5850.00 W | 1500.00 W | 390 % | D | 1 | Reserved | 0 | 0 % | 0.000 m²
Room BFTN04 on Floor Ground Floor in Site BELFAST | 5850.00 W | 1500.00 W | 390 % | E | 1 | Free | 0 | 25 % | 0.050 m²
Room BFTN04 on Floor Ground Floor in Site BELFAST | 5850.00 W | 1500.00 W | 390 % | E | 1 | Occupied | 1 | 75 % | 0.150 m² | Rack E1, Floor Position = E01 | 2 | 44 | 2 | 2 | 44 | 2
Room BFTN04 on Floor Ground Floor in Site BELFAST | 5850.00 W | 1500.00 W | 390 % | E | 1 | Reserved | 0 | 0 % | 0.000 m²
Room DC POWER ROOM on Floor Ground Floor in Site BELFAST | 26170.00 W | 0.00 W | 0 % | [6 empty] | Rack BFTN03;DC SYS01, Floor Position = Temp Mig | 13 | 46 | 13 | 12 | 25 | 12
Room PABX & IT ROOM on Floor Ground Floor in Site BELFAST | 0.00 W | 0.00 W | 0 % | [6 empty] | Rack Rack 1A, Floor Position = unset | 44 | 44 | 44 | 26 | 26 | 26