## Suite Line Capacity
Report generated for: | Room BFTN04 on Floor Ground Floor in Site BELFAST
| Quantity | % of all area | Area
Total free sections: | 6/21 | 31 % | 2.236 m²
Total occupied sections: | 15/21 | 69 % | 4.976 m²
Total reserved sections: | 0/21 | 0 % | 0.000 m²
Total Lines Capability |  |  | 7.212 m²
Total Location Capability |  |  | 27.478 m²
Total Location Free Area |  |  | 22.502 m²
Total Location Occupied Area |  |  | 4.976 m²
Location | Power Consumption | Cooling Capability | Utilized Cooling Capability [%] | Suite Line | [5 empty] | Rack description | Free rack units |  |  | Max free space in rack units
Location | Power Consumption | Cooling Capability | Utilized Cooling Capability [%] | Suite Line Name | Number of Sections |  | Number of Sections | % of all area | Area | Rack description | front | back | straight through | front | back | straight through
Room BFTN04 on Floor Ground Floor in Site BELFAST | 5850.00 W | 1500.00 W | 390 % | A | 7 | Free | 2 | 30 % | 0.503 m²
Room BFTN04 on Floor Ground Floor in Site BELFAST | 5850.00 W | 1500.00 W | 390 % | A | 7 | Occupied | 5 | 70 % | 1.170 m² | Rack A3, Floor Position = A3 | 5 | 44 | 5 | 5 | 44 | 5
Room BFTN04 on Floor Ground Floor in Site BELFAST | 5850.00 W | 1500.00 W | 390 % | A | 7 | Occupied | 5 | 70 % | 1.170 m² | ODF A2, Floor Position = A2 | 42 | 44 | 42 | 42 | 44 | 42
Room BFTN04 on Floor Ground Floor in Site BELFAST | 5850.00 W | 1500.00 W | 390 % | A | 7 | Occupied | 5 | 70 % | 1.170 m² | Rack A4, Floor Position = A4 | 5 | 44 | 5 | 5 | 44 | 5
Room BFTN04 on Floor Ground Floor in Site BELFAST | 5850.00 W | 1500.00 W | 390 % | A | 7 | Occupied | 5 | 70 % | 1.170 m² | Rack A6, Floor Position = A6 | 14 | 47 | 14 | 8 | 47 | 8
Room BFTN04 on Floor Ground Floor in Site BELFAST | 5850.00 W | 1500.00 W | 390 % | A | 7 | Occupied | 5 | 70 % | 1.170 m² | ODF A05, Floor Position = A5 | 11 | 18 | 11 | 11 | 14 | 11
Room BFTN04 on Floor Ground Floor in Site BELFAST | 5850.00 W | 1500.00 W | 390 % | A | 7 | Reserved | 0 | 0 % | 0.000 m²
Room BFTN04 on Floor Ground Floor in Site BELFAST | 5850.00 W | 1500.00 W | 390 % | B | 7 | Free | 1 | 19 % | 0.460 m²
Room BFTN04 on Floor Ground Floor in Site BELFAST | 5850.00 W | 1500.00 W | 390 % | B | 7 | Occupied | 6 | 81 % | 2.000 m² | Rack B03, Floor Position = B3 | 12 | 35 | 8 | 7 | 29 | 5
Room BFTN04 on Floor Ground Floor in Site BELFAST | 5850.00 W | 1500.00 W | 390 % | B | 7 | Occupied | 6 | 81 % | 2.000 m² | Rack B2, Floor Position = B2 | 8 | 47 | 8 | 5 | 47 | 5
Room BFTN04 on Floor Ground Floor in Site BELFAST | 5850.00 W | 1500.00 W | 390 % | B | 7 | Occupied | 6 | 81 % | 2.000 m² | Rack B1, Floor Position = B1 | 42 | 42 | 42 | 42 | 42 | 42
Room BFTN04 on Floor Ground Floor in Site BELFAST | 5850.00 W | 1500.00 W | 390 % | B | 7 | Occupied | 6 | 81 % | 2.000 m² | Rack B4, Floor Position = B4 | 40 | 34 | 32 | 40 | 29 | 27
Room BFTN04 on Floor Ground Floor in Site BELFAST | 5850.00 W | 1500.00 W | 390 % | B | 7 | Occupied | 6 | 81 % | 2.000 m² | Rack B6, Floor Position = B6 | 33 | 34 | 29 | 19 | 22 | 17
Room BFTN04 on Floor Ground Floor in Site BELFAST | 5850.00 W | 1500.00 W | 390 % | B | 7 | Occupied | 6 | 81 % | 2.000 m² | Rack B05, Floor Position = B5 | 16 | 42 | 16 | 8 | 42 | 8
Room BFTN04 on Floor Ground Floor in Site BELFAST | 5850.00 W | 1500.00 W | 390 % | B | 7 | Reserved | 0 | 0 % | 0.000 m²
Room BFTN04 on Floor Ground Floor in Site BELFAST | 5850.00 W | 1500.00 W | 390 % | C | 5 | Free | 3 | 60 % | 1.080 m²
Room BFTN04 on Floor Ground Floor in Site BELFAST | 5850.00 W | 1500.00 W | 390 % | C | 5 | Occupied | 2 | 40 % | 0.720 m² | Rack C1, Floor Position = C1 | 46 | 46 | 46 | 46 | 46 | 46
Room BFTN04 on Floor Ground Floor in Site BELFAST | 5850.00 W | 1500.00 W | 390 % | C | 5 | Occupied | 2 | 40 % | 0.720 m² | Rack C2, Floor Position = C2 | 43 | 46 | 43 | 43 | 46 | 43
Room BFTN04 on Floor Ground Floor in Site BELFAST | 5850.00 W | 1500.00 W | 390 % | C | 5 | Reserved | 0 | 0 % | 0.000 m²
Room BFTN04 on Floor Ground Floor in Site BELFAST | 5850.00 W | 1500.00 W | 390 % | D | 1 | Free | 0 | 13 % | 0.144 m²
Room BFTN04 on Floor Ground Floor in Site BELFAST | 5850.00 W | 1500.00 W | 390 % | D | 1 | Occupied | 1 | 87 % | 0.936 m² | Rack D1, Floor Position = D01 | 42 | 45 | 42 | 42 | 45 | 42
Room BFTN04 on Floor Ground Floor in Site BELFAST | 5850.00 W | 1500.00 W | 390 % | D | 1 | Reserved | 0 | 0 % | 0.000 m²
Room BFTN04 on Floor Ground Floor in Site BELFAST | 5850.00 W | 1500.00 W | 390 % | E | 1 | Free | 0 | 25 % | 0.050 m²
Room BFTN04 on Floor Ground Floor in Site BELFAST | 5850.00 W | 1500.00 W | 390 % | E | 1 | Occupied | 1 | 75 % | 0.150 m² | Rack E1, Floor Position = E01 | 2 | 44 | 2 | 2 | 44 | 2
Room BFTN04 on Floor Ground Floor in Site BELFAST | 5850.00 W | 1500.00 W | 390 % | E | 1 | Reserved | 0 | 0 % | 0.000 m²