## Suite Line Capacity
Report generated for: | Room BHMN05 on Floor Ground Floor in Site BIRMINGHAM TAN
| Quantity | % of all area | Area
Total free sections: | 18/187 | 21 % | 10.054 m²
Total occupied sections: | 169/187 | 79 % | 36.799 m²
Total reserved sections: | 0/187 | 0 % | 0.000 m²
Total Lines Capability |  |  | 46.853 m²
Total Location Capability |  |  | 176.317 m²
Total Location Free Area |  |  | 138.798 m²
Total Location Occupied Area |  |  | 37.519 m²
Location | Power Consumption | Cooling Capability | Utilized Cooling Capability [%] | Suite Line | [5 empty] | Rack description | Free rack units |  |  | Max free space in rack units
Location | Power Consumption | Cooling Capability | Utilized Cooling Capability [%] | Suite Line Name | Number of Sections |  | Number of Sections | % of all area | Area | Rack description | front | back | straight through | front | back | straight through
Room BHMN05 on Floor Ground Floor in Site BIRMINGHAM TAN | 140926.00 W | 67500.00 W | 209 % | AA | 2 | Free | 0 | 1 % | 0.005 m²
Room BHMN05 on Floor Ground Floor in Site BIRMINGHAM TAN | 140926.00 W | 67500.00 W | 209 % | AA | 2 | Occupied | 2 | 99 % | 0.900 m² | Rack AB1, Floor Position = AB1 | 43 | 46 | 43 | 43 | 46 | 43
Room BHMN05 on Floor Ground Floor in Site BIRMINGHAM TAN | 140926.00 W | 67500.00 W | 209 % | AA | 2 | Occupied | 2 | 99 % | 0.900 m² | Rack AB0, Floor Position = AB0 | 43 | 46 | 43 | 43 | 46 | 43
Room BHMN05 on Floor Ground Floor in Site BIRMINGHAM TAN | 140926.00 W | 67500.00 W | 209 % | AA | 2 | Reserved | 0 | 0 % | 0.000 m²
Room BHMN05 on Floor Ground Floor in Site BIRMINGHAM TAN | 140926.00 W | 67500.00 W | 209 % | AB | 2 | Free | 0 | 1 % | 0.005 m²
Room BHMN05 on Floor Ground Floor in Site BIRMINGHAM TAN | 140926.00 W | 67500.00 W | 209 % | AB | 2 | Occupied | 2 | 99 % | 0.900 m² | Rack AB1, Floor Position = AB1 | 43 | 46 | 43 | 43 | 46 | 43
Room BHMN05 on Floor Ground Floor in Site BIRMINGHAM TAN | 140926.00 W | 67500.00 W | 209 % | AB | 2 | Occupied | 2 | 99 % | 0.900 m² | Rack AB0, Floor Position = AB0 | 43 | 46 | 43 | 43 | 46 | 43
Room BHMN05 on Floor Ground Floor in Site BIRMINGHAM TAN | 140926.00 W | 67500.00 W | 209 % | AB | 2 | Reserved | 0 | 0 % | 0.000 m²
Room BHMN05 on Floor Ground Floor in Site BIRMINGHAM TAN | 140926.00 W | 67500.00 W | 209 % | AC | 3 | Free | 0 | 1 % | 0.005 m²
Room BHMN05 on Floor Ground Floor in Site BIRMINGHAM TAN | 140926.00 W | 67500.00 W | 209 % | AC | 3 | Occupied | 3 | 99 % | 0.900 m² | Rack AD0, Floor Position = AC00 | 43 | 46 | 43 | 43 | 46 | 43
Room BHMN05 on Floor Ground Floor in Site BIRMINGHAM TAN | 140926.00 W | 67500.00 W | 209 % | AC | 3 | Occupied | 3 | 99 % | 0.900 m² | Rack AD2, Floor Position = AC02 | 43 | 46 | 43 | 43 | 46 | 43
Room BHMN05 on Floor Ground Floor in Site BIRMINGHAM TAN | 140926.00 W | 67500.00 W | 209 % | AC | 3 | Occupied | 3 | 99 % | 0.900 m² | Rack AD1, Floor Position = AC01 | 43 | 46 | 43 | 43 | 46 | 43
Room BHMN05 on Floor Ground Floor in Site BIRMINGHAM TAN | 140926.00 W | 67500.00 W | 209 % | AC | 3 | Reserved | 0 | 0 % | 0.000 m²
Room BHMN05 on Floor Ground Floor in Site BIRMINGHAM TAN | 140926.00 W | 67500.00 W | 209 % | AD | 3 | Free | 0 | 1 % | 0.005 m²
Room BHMN05 on Floor Ground Floor in Site BIRMINGHAM TAN | 140926.00 W | 67500.00 W | 209 % | AD | 3 | Occupied | 3 | 99 % | 0.900 m² | Rack AD0, Floor Position = AC00 | 43 | 46 | 43 | 43 | 46 | 43
Room BHMN05 on Floor Ground Floor in Site BIRMINGHAM TAN | 140926.00 W | 67500.00 W | 209 % | AD | 3 | Occupied | 3 | 99 % | 0.900 m² | Rack AD2, Floor Position = AC02 | 43 | 46 | 43 | 43 | 46 | 43
Room BHMN05 on Floor Ground Floor in Site BIRMINGHAM TAN | 140926.00 W | 67500.00 W | 209 % | AD | 3 | Occupied | 3 | 99 % | 0.900 m² | Rack AD1, Floor Position = AC01 | 43 | 46 | 43 | 43 | 46 | 43
Room BHMN05 on Floor Ground Floor in Site BIRMINGHAM TAN | 140926.00 W | 67500.00 W | 209 % | AD | 3 | Reserved | 0 | 0 % | 0.000 m²
Room BHMN05 on Floor Ground Floor in Site BIRMINGHAM TAN | 140926.00 W | 67500.00 W | 209 % | AE | 7 | Free | 0 | 21 % | 0.407 m²
Room BHMN05 on Floor Ground Floor in Site BIRMINGHAM TAN | 140926.00 W | 67500.00 W | 209 % | AE | 7 | Occupied | 7 | 79 % | 1.570 m² | Rack AE/AF00, Floor Position = AE00 | 20 | 31 | 12 | 8 | 31 | 8
Room BHMN05 on Floor Ground Floor in Site BIRMINGHAM TAN | 140926.00 W | 67500.00 W | 209 % | AE | 7 | Occupied | 7 | 79 % | 1.570 m² | Rack AE01, Floor Position = AE01 | 11 | 47 | 11 | 10 | 47 | 10
Room BHMN05 on Floor Ground Floor in Site BIRMINGHAM TAN | 140926.00 W | 67500.00 W | 209 % | AE | 7 | Occupied | 7 | 79 % | 1.570 m² | Rack AE2, Floor Position = AE02 | 35 | 47 | 35 | 26 | 47 | 26
Room BHMN05 on Floor Ground Floor in Site BIRMINGHAM TAN | 140926.00 W | 67500.00 W | 209 % | AE | 7 | Occupied | 7 | 79 % | 1.570 m² | Rack AE/AF04, Floor Position = AE04 | 27 | 40 | 26 | 15 | 40 | 15
Room BHMN05 on Floor Ground Floor in Site BIRMINGHAM TAN | 140926.00 W | 67500.00 W | 209 % | AE | 7 | Occupied | 7 | 79 % | 1.570 m² | Rack AE7, Floor Position = AE07 | 6 | 44 | 6 | 2 | 44 | 2
Room BHMN05 on Floor Ground Floor in Site BIRMINGHAM TAN | 140926.00 W | 67500.00 W | 209 % | AE | 7 | Occupied | 7 | 79 % | 1.570 m² | Rack AE8, Floor Position = AE08 | 2 | 47 | 2 | 2 | 47 | 2
Room BHMN05 on Floor Ground Floor in Site BIRMINGHAM TAN | 140926.00 W | 67500.00 W | 209 % | AE | 7 | Occupied | 7 | 79 % | 1.570 m² | Rack AE06, Floor Position = AE06 | 8 | 44 | 8 | 6 | 44 | 6
Room BHMN05 on Floor Ground Floor in Site BIRMINGHAM TAN | 140926.00 W | 67500.00 W | 209 % | AE | 7 | Reserved | 0 | 0 % | 0.000 m²
Room BHMN05 on Floor Ground Floor in Site BIRMINGHAM TAN | 140926.00 W | 67500.00 W | 209 % | AF | 7 | Free | 2 | 33 % | 0.465 m²
Room BHMN05 on Floor Ground Floor in Site BIRMINGHAM TAN | 140926.00 W | 67500.00 W | 209 % | AF | 7 | Occupied | 5 | 67 % | 0.960 m² | Rack AE01, Floor Position = AE01 | 11 | 47 | 11 | 10 | 47 | 10
Room BHMN05 on Floor Ground Floor in Site BIRMINGHAM TAN | 140926.00 W | 67500.00 W | 209 % | AF | 7 | Occupied | 5 | 67 % | 0.960 m² | Rack AE2, Floor Position = AE02 | 35 | 47 | 35 | 26 | 47 | 26
Room BHMN05 on Floor Ground Floor in Site BIRMINGHAM TAN | 140926.00 W | 67500.00 W | 209 % | AF | 7 | Occupied | 5 | 67 % | 0.960 m² | Rack AF07, Floor Position = AF7 | 22 | 44 | 22 | 16 | 44 | 16
Room BHMN05 on Floor Ground Floor in Site BIRMINGHAM TAN | 140926.00 W | 67500.00 W | 209 % | AF | 7 | Occupied | 5 | 67 % | 0.960 m² | Rack AF06, Floor Position = AF6 | 8 | 44 | 8 | 4 | 44 | 4
Room BHMN05 on Floor Ground Floor in Site BIRMINGHAM TAN | 140926.00 W | 67500.00 W | 209 % | AF | 7 | Occupied | 5 | 67 % | 0.960 m² | Rack AE/AF04, Floor Position = AE04 | 27 | 40 | 26 | 15 | 40 | 15
Room BHMN05 on Floor Ground Floor in Site BIRMINGHAM TAN | 140926.00 W | 67500.00 W | 209 % | AF | 7 | Reserved | 0 | 0 % | 0.000 m²
Room BHMN05 on Floor Ground Floor in Site BIRMINGHAM TAN | 140926.00 W | 67500.00 W | 209 % | AG | 7 | Free | 0 | 24 % | 0.469 m²
Room BHMN05 on Floor Ground Floor in Site BIRMINGHAM TAN | 140926.00 W | 67500.00 W | 209 % | AG | 7 | Occupied | 7 | 76 % | 1.512 m² | Rack AG3, Floor Position = AG03 | 18 | 45 | 18 | 8 | 45 | 8
Room BHMN05 on Floor Ground Floor in Site BIRMINGHAM TAN | 140926.00 W | 67500.00 W | 209 % | AG | 7 | Occupied | 7 | 76 % | 1.512 m² | Rack AG2, Floor Position = unset | 42 | 45 | 42 | 42 | 45 | 42
Room BHMN05 on Floor Ground Floor in Site BIRMINGHAM TAN | 140926.00 W | 67500.00 W | 209 % | AG | 7 | Occupied | 7 | 76 % | 1.512 m² | Rack AG04, Floor Position = AG04 | 7 | 44 | 7 | 3 | 44 | 3
Room BHMN05 on Floor Ground Floor in Site BIRMINGHAM TAN | 140926.00 W | 67500.00 W | 209 % | AG | 7 | Occupied | 7 | 76 % | 1.512 m² | Rack AG1, Floor Position = AG01 | 5 | 47 | 5 | 5 | 47 | 5
Room BHMN05 on Floor Ground Floor in Site BIRMINGHAM TAN | 140926.00 W | 67500.00 W | 209 % | AG | 7 | Occupied | 7 | 76 % | 1.512 m² | Rack AG05, Floor Position = AG05 | 20 | 45 | 20 | 12 | 45 | 12
Room BHMN05 on Floor Ground Floor in Site BIRMINGHAM TAN | 140926.00 W | 67500.00 W | 209 % | AG | 7 | Occupied | 7 | 76 % | 1.512 m² | Rack AG7, Floor Position = AG07 | 1 | 47 | 1 | 1 | 47 | 1
Room BHMN05 on Floor Ground Floor in Site BIRMINGHAM TAN | 140926.00 W | 67500.00 W | 209 % | AG | 7 | Occupied | 7 | 76 % | 1.512 m² | Rack AG6, Floor Position = unset | 44 | 44 | 44 | 44 | 44 | 44
Room BHMN05 on Floor Ground Floor in Site BIRMINGHAM TAN | 140926.00 W | 67500.00 W | 209 % | AG | 7 | Reserved | 0 | 0 % | 0.000 m²
Room BHMN05 on Floor Ground Floor in Site BIRMINGHAM TAN | 140926.00 W | 67500.00 W | 209 % | AH | 7 | Free | 1 | 30 % | 0.557 m²
Room BHMN05 on Floor Ground Floor in Site BIRMINGHAM TAN | 140926.00 W | 67500.00 W | 209 % | AH | 7 | Occupied | 6 | 70 % | 1.275 m² | Rack AH3, Floor Position = AH03 | 42 | 45 | 42 | 42 | 45 | 42
Room BHMN05 on Floor Ground Floor in Site BIRMINGHAM TAN | 140926.00 W | 67500.00 W | 209 % | AH | 7 | Occupied | 6 | 70 % | 1.275 m² | Rack AH04, Floor Position = AH04 | 21 | 44 | 21 | 16 | 44 | 16
Room BHMN05 on Floor Ground Floor in Site BIRMINGHAM TAN | 140926.00 W | 67500.00 W | 209 % | AH | 7 | Occupied | 6 | 70 % | 1.275 m² | Rack AH2, Floor Position = AH02 | 42 | 45 | 42 | 42 | 45 | 42
Room BHMN05 on Floor Ground Floor in Site BIRMINGHAM TAN | 140926.00 W | 67500.00 W | 209 % | AH | 7 | Occupied | 6 | 70 % | 1.275 m² | Rack AG1, Floor Position = AG01 | 5 | 47 | 5 | 5 | 47 | 5
Room BHMN05 on Floor Ground Floor in Site BIRMINGHAM TAN | 140926.00 W | 67500.00 W | 209 % | AH | 7 | Occupied | 6 | 70 % | 1.275 m² | Rack AH6, Floor Position = AH06 | 42 | 42 | 42 | 42 | 42 | 42
Room BHMN05 on Floor Ground Floor in Site BIRMINGHAM TAN | 140926.00 W | 67500.00 W | 209 % | AH | 7 | Occupied | 6 | 70 % | 1.275 m² | Rack AH7, Floor Position = AH07 | 1 | 47 | 1 | 1 | 47 | 1
Room BHMN05 on Floor Ground Floor in Site BIRMINGHAM TAN | 140926.00 W | 67500.00 W | 209 % | AH | 7 | Reserved | 0 | 0 % | 0.000 m²
Room BHMN05 on Floor Ground Floor in Site BIRMINGHAM TAN | 140926.00 W | 67500.00 W | 209 % | AJ | 4 | Free | 3 | 81 % | 1.152 m²
Room BHMN05 on Floor Ground Floor in Site BIRMINGHAM TAN | 140926.00 W | 67500.00 W | 209 % | AJ | 4 | Occupied | 1 | 19 % | 0.270 m² | ODF AJ07, Floor Position = AJ7 | 42 | 45 | 42 | 23 | 45 | 23
Room BHMN05 on Floor Ground Floor in Site BIRMINGHAM TAN | 140926.00 W | 67500.00 W | 209 % | AJ | 4 | Reserved | 0 | 0 % | 0.000 m²
Room BHMN05 on Floor Ground Floor in Site BIRMINGHAM TAN | 140926.00 W | 67500.00 W | 209 % | AK | 4 | Free | 3 | 81 % | 1.152 m²
Room BHMN05 on Floor Ground Floor in Site BIRMINGHAM TAN | 140926.00 W | 67500.00 W | 209 % | AK | 4 | Occupied | 1 | 19 % | 0.270 m² | ODF AK07, Floor Position = AK7 | 42 | 45 | 42 | 32 | 45 | 32
Room BHMN05 on Floor Ground Floor in Site BIRMINGHAM TAN | 140926.00 W | 67500.00 W | 209 % | AK | 4 | Reserved | 0 | 0 % | 0.000 m²
Room BHMN05 on Floor Ground Floor in Site BIRMINGHAM TAN | 140926.00 W | 67500.00 W | 209 % | AL | 6 | Free | 0 | 17 % | 0.300 m²
Room BHMN05 on Floor Ground Floor in Site BIRMINGHAM TAN | 140926.00 W | 67500.00 W | 209 % | AL | 6 | Occupied | 6 | 83 % | 1.500 m² | Rack AL1, Floor Position = AL01 | 25 | 47 | 25 | 17 | 47 | 17
Room BHMN05 on Floor Ground Floor in Site BIRMINGHAM TAN | 140926.00 W | 67500.00 W | 209 % | AL | 6 | Occupied | 6 | 83 % | 1.500 m² | Rack AL2, Floor Position = AL2 | 42 | 45 | 42 | 42 | 45 | 42
Room BHMN05 on Floor Ground Floor in Site BIRMINGHAM TAN | 140926.00 W | 67500.00 W | 209 % | AL | 6 | Occupied | 6 | 83 % | 1.500 m² | Rack AL05, Floor Position = AL05 | 18 | 46 | 18 | 4 | 46 | 4
Room BHMN05 on Floor Ground Floor in Site BIRMINGHAM TAN | 140926.00 W | 67500.00 W | 209 % | AL | 6 | Occupied | 6 | 83 % | 1.500 m² | Rack AL3, Floor Position = AL3 | 42 | 45 | 42 | 42 | 45 | 42
Room BHMN05 on Floor Ground Floor in Site BIRMINGHAM TAN | 140926.00 W | 67500.00 W | 209 % | AL | 6 | Occupied | 6 | 83 % | 1.500 m² | Rack AL07, Floor Position = AM07 | 8 | 41 | 8 | 3 | 41 | 3
Room BHMN05 on Floor Ground Floor in Site BIRMINGHAM TAN | 140926.00 W | 67500.00 W | 209 % | AL | 6 | Occupied | 6 | 83 % | 1.500 m² | Rack AL6, Floor Position = AM06 | 44 | 47 | 44 | 44 | 47 | 44
Room BHMN05 on Floor Ground Floor in Site BIRMINGHAM TAN | 140926.00 W | 67500.00 W | 209 % | AL | 6 | Reserved | 0 | 0 % | 0.000 m²
Room BHMN05 on Floor Ground Floor in Site BIRMINGHAM TAN | 140926.00 W | 67500.00 W | 209 % | AM | 6 | Free | 0 | 10 % | 0.180 m²
Room BHMN05 on Floor Ground Floor in Site BIRMINGHAM TAN | 140926.00 W | 67500.00 W | 209 % | AM | 6 | Occupied | 6 | 90 % | 1.620 m² | Rack AM01, Floor Position = AM01 | 14 | 47 | 14 | 12 | 47 | 12
Room BHMN05 on Floor Ground Floor in Site BIRMINGHAM TAN | 140926.00 W | 67500.00 W | 209 % | AM | 6 | Occupied | 6 | 90 % | 1.620 m² | Rack AM02, Floor Position = AM02 | 15 | 44 | 15 | 6 | 44 | 6
Room BHMN05 on Floor Ground Floor in Site BIRMINGHAM TAN | 140926.00 W | 67500.00 W | 209 % | AM | 6 | Occupied | 6 | 90 % | 1.620 m² | Rack AM3, Floor Position = AM3 | 42 | 45 | 42 | 42 | 45 | 42
Room BHMN05 on Floor Ground Floor in Site BIRMINGHAM TAN | 140926.00 W | 67500.00 W | 209 % | AM | 6 | Occupied | 6 | 90 % | 1.620 m² | Rack AM5, Floor Position = AM5 | 42 | 45 | 42 | 42 | 45 | 42
Room BHMN05 on Floor Ground Floor in Site BIRMINGHAM TAN | 140926.00 W | 67500.00 W | 209 % | AM | 6 | Occupied | 6 | 90 % | 1.620 m² | Rack AL07, Floor Position = AM07 | 8 | 41 | 8 | 3 | 41 | 3
Room BHMN05 on Floor Ground Floor in Site BIRMINGHAM TAN | 140926.00 W | 67500.00 W | 209 % | AM | 6 | Occupied | 6 | 90 % | 1.620 m² | Rack AL6, Floor Position = AM06 | 44 | 47 | 44 | 44 | 47 | 44
Room BHMN05 on Floor Ground Floor in Site BIRMINGHAM TAN | 140926.00 W | 67500.00 W | 209 % | AM | 6 | Reserved | 0 | 0 % | 0.000 m²
Room BHMN05 on Floor Ground Floor in Site BIRMINGHAM TAN | 140926.00 W | 67500.00 W | 209 % | AN | 7 | Free | 0 | 13 % | 0.289 m²
Room BHMN05 on Floor Ground Floor in Site BIRMINGHAM TAN | 140926.00 W | 67500.00 W | 209 % | AN | 7 | Occupied | 7 | 87 % | 1.995 m² | Rack AN/AP01, Floor Position = AN01 | 5 | 40 | 5 | 3 | 37 | 3
Room BHMN05 on Floor Ground Floor in Site BIRMINGHAM TAN | 140926.00 W | 67500.00 W | 209 % | AN | 7 | Occupied | 7 | 87 % | 1.995 m² | Rack AN2, Floor Position = AN02 | 37 | 40 | 34 | 20 | 21 | 19
Room BHMN05 on Floor Ground Floor in Site BIRMINGHAM TAN | 140926.00 W | 67500.00 W | 209 % | AN | 7 | Occupied | 7 | 87 % | 1.995 m² | Rack AN3, Floor Position = AN03 | 19 | 30 | 14 | 6 | 16 | 6
Room BHMN05 on Floor Ground Floor in Site BIRMINGHAM TAN | 140926.00 W | 67500.00 W | 209 % | AN | 7 | Occupied | 7 | 87 % | 1.995 m² | Rack ANAP05, Floor Position = AN05 | 19 | 46 | 19 | 6 | 46 | 6
Room BHMN05 on Floor Ground Floor in Site BIRMINGHAM TAN | 140926.00 W | 67500.00 W | 209 % | AN | 7 | Occupied | 7 | 87 % | 1.995 m² | Rack AN7, Floor Position = AN7 | 42 | 42 | 42 | 42 | 42 | 42
Room BHMN05 on Floor Ground Floor in Site BIRMINGHAM TAN | 140926.00 W | 67500.00 W | 209 % | AN | 7 | Occupied | 7 | 87 % | 1.995 m² | Rack AN/AP06, Floor Position = AN06 | 19 | 37 | 11 | 7 | 31 | 4
Room BHMN05 on Floor Ground Floor in Site BIRMINGHAM TAN | 140926.00 W | 67500.00 W | 209 % | AN | 7 | Occupied | 7 | 87 % | 1.995 m² | Rack AN4, Floor Position = AN04 | 44 | 46 | 44 | 44 | 46 | 44
Room BHMN05 on Floor Ground Floor in Site BIRMINGHAM TAN | 140926.00 W | 67500.00 W | 209 % | AN | 7 | Reserved | 0 | 0 % | 0.000 m²
Room BHMN05 on Floor Ground Floor in Site BIRMINGHAM TAN | 140926.00 W | 67500.00 W | 209 % | AP | 7 | Free | 6 | 83 % | 1.885 m²
Room BHMN05 on Floor Ground Floor in Site BIRMINGHAM TAN | 140926.00 W | 67500.00 W | 209 % | AP | 7 | Occupied | 1 | 17 % | 0.399 m² | Rack AN/AP01, Floor Position = AN01 | 5 | 40 | 5 | 3 | 37 | 3
Room BHMN05 on Floor Ground Floor in Site BIRMINGHAM TAN | 140926.00 W | 67500.00 W | 209 % | AP | 7 | Reserved | 0 | 0 % | 0.000 m²
Room BHMN05 on Floor Ground Floor in Site BIRMINGHAM TAN | 140926.00 W | 67500.00 W | 209 % | AQ | 1 | Free | 0 | 0 % | 0.000 m²
Room BHMN05 on Floor Ground Floor in Site BIRMINGHAM TAN | 140926.00 W | 67500.00 W | 209 % | AQ | 1 | Occupied | 1 | 100 % | 0.350 m² | Rack AQ1, Floor Position = AQ1 | 5 | 47 | 5 | 5 | 47 | 5
Room BHMN05 on Floor Ground Floor in Site BIRMINGHAM TAN | 140926.00 W | 67500.00 W | 209 % | AQ | 1 | Reserved | 0 | 0 % | 0.000 m²
Room BHMN05 on Floor Ground Floor in Site BIRMINGHAM TAN | 140926.00 W | 67500.00 W | 209 % | AR | 1 | Free | 0 | 0 % | 0.000 m²
Room BHMN05 on Floor Ground Floor in Site BIRMINGHAM TAN | 140926.00 W | 67500.00 W | 209 % | AR | 1 | Occupied | 1 | 100 % | 0.350 m² | Rack AR1, Floor Position = AR1 | 5 | 47 | 5 | 5 | 47 | 5
Room BHMN05 on Floor Ground Floor in Site BIRMINGHAM TAN | 140926.00 W | 67500.00 W | 209 % | AR | 1 | Reserved | 0 | 0 % | 0.000 m²
Room BHMN05 on Floor Ground Floor in Site BIRMINGHAM TAN | 140926.00 W | 67500.00 W | 209 % | BA | 7 | Free | 0 | 12 % | 0.203 m²
Room BHMN05 on Floor Ground Floor in Site BIRMINGHAM TAN | 140926.00 W | 67500.00 W | 209 % | BA | 7 | Occupied | 7 | 88 % | 1.530 m² | ODF CODF BA06, Floor Position = BA6 | 0 | 47 | 0 | 0 | 47 | 0
Room BHMN05 on Floor Ground Floor in Site BIRMINGHAM TAN | 140926.00 W | 67500.00 W | 209 % | BA | 7 | Occupied | 7 | 88 % | 1.530 m² | ODF BA05, Floor Position = BA5 | 9 | 34 | 9 | 4 | 19 | 4
Room BHMN05 on Floor Ground Floor in Site BIRMINGHAM TAN | 140926.00 W | 67500.00 W | 209 % | BA | 7 | Occupied | 7 | 88 % | 1.530 m² | Rack BA1, Floor Position = BA1 | 39 | 42 | 39 | 39 | 42 | 39
Room BHMN05 on Floor Ground Floor in Site BIRMINGHAM TAN | 140926.00 W | 67500.00 W | 209 % | BA | 7 | Occupied | 7 | 88 % | 1.530 m² | Rack BA2, Floor Position = BA2 | 39 | 42 | 39 | 39 | 42 | 39
Room BHMN05 on Floor Ground Floor in Site BIRMINGHAM TAN | 140926.00 W | 67500.00 W | 209 % | BA | 7 | Occupied | 7 | 88 % | 1.530 m² | Rack BA0, Floor Position = BA00 | 5 | 47 | 5 | 5 | 47 | 5
Room BHMN05 on Floor Ground Floor in Site BIRMINGHAM TAN | 140926.00 W | 67500.00 W | 209 % | BA | 7 | Occupied | 7 | 88 % | 1.530 m² | Rack BA4, Floor Position = BA4 | 43 | 45 | 43 | 43 | 45 | 43
Room BHMN05 on Floor Ground Floor in Site BIRMINGHAM TAN | 140926.00 W | 67500.00 W | 209 % | BA | 7 | Occupied | 7 | 88 % | 1.530 m² | Rack BA3, Floor Position = BA3 | 39 | 42 | 39 | 39 | 42 | 39
Room BHMN05 on Floor Ground Floor in Site BIRMINGHAM TAN | 140926.00 W | 67500.00 W | 209 % | BA | 7 | Reserved | 0 | 0 % | 0.000 m²
Room BHMN05 on Floor Ground Floor in Site BIRMINGHAM TAN | 140926.00 W | 67500.00 W | 209 % | BB | 7 | Free | 0 | 14 % | 0.248 m²
Room BHMN05 on Floor Ground Floor in Site BIRMINGHAM TAN | 140926.00 W | 67500.00 W | 209 % | BB | 7 | Occupied | 7 | 86 % | 1.485 m² | ODF BB06, Floor Position = BB6 | 36 | 45 | 36 | 36 | 45 | 36
Room BHMN05 on Floor Ground Floor in Site BIRMINGHAM TAN | 140926.00 W | 67500.00 W | 209 % | BB | 7 | Occupied | 7 | 86 % | 1.485 m² | ODF BB05, Floor Position = BB5 | 4 | 45 | 4 | 2 | 45 | 2
Room BHMN05 on Floor Ground Floor in Site BIRMINGHAM TAN | 140926.00 W | 67500.00 W | 209 % | BB | 7 | Occupied | 7 | 86 % | 1.485 m² | ODF BB04, Floor Position = BB4 | 11 | 45 | 11 | 11 | 45 | 11
Room BHMN05 on Floor Ground Floor in Site BIRMINGHAM TAN | 140926.00 W | 67500.00 W | 209 % | BB | 7 | Occupied | 7 | 86 % | 1.485 m² | Rack BB3, Floor Position = BB3 | 42 | 42 | 42 | 42 | 42 | 42
Room BHMN05 on Floor Ground Floor in Site BIRMINGHAM TAN | 140926.00 W | 67500.00 W | 209 % | BB | 7 | Occupied | 7 | 86 % | 1.485 m² | Rack BB0, Floor Position = BB00 | 5 | 47 | 5 | 5 | 47 | 5
Room BHMN05 on Floor Ground Floor in Site BIRMINGHAM TAN | 140926.00 W | 67500.00 W | 209 % | BB | 7 | Occupied | 7 | 86 % | 1.485 m² | Rack BB1, Floor Position = BB1 | 43 | 46 | 43 | 43 | 46 | 43
Room BHMN05 on Floor Ground Floor in Site BIRMINGHAM TAN | 140926.00 W | 67500.00 W | 209 % | BB | 7 | Occupied | 7 | 86 % | 1.485 m² | Rack BB2, Floor Position = BB2 | 39 | 42 | 39 | 39 | 42 | 39
Room BHMN05 on Floor Ground Floor in Site BIRMINGHAM TAN | 140926.00 W | 67500.00 W | 209 % | BB | 7 | Reserved | 0 | 0 % | 0.000 m²
Room BHMN05 on Floor Ground Floor in Site BIRMINGHAM TAN | 140926.00 W | 67500.00 W | 209 % | BC | 8 | Free | 0 | 38 % | 0.807 m²
Room BHMN05 on Floor Ground Floor in Site BIRMINGHAM TAN | 140926.00 W | 67500.00 W | 209 % | BC | 8 | Occupied | 8 | 62 % | 1.305 m² | ODF BC07, Floor Position = BC07 | 28 | 45 | 28 | 28 | 45 | 28
Room BHMN05 on Floor Ground Floor in Site BIRMINGHAM TAN | 140926.00 W | 67500.00 W | 209 % | BC | 8 | Occupied | 8 | 62 % | 1.305 m² | Rack BC06, Floor Position = BC06 | 23 | 47 | 23 | 16 | 47 | 16
Room BHMN05 on Floor Ground Floor in Site BIRMINGHAM TAN | 140926.00 W | 67500.00 W | 209 % | BC | 8 | Occupied | 8 | 62 % | 1.305 m² | ODF BC04, Floor Position = BC04 | 42 | 45 | 42 | 21 | 45 | 21
Room BHMN05 on Floor Ground Floor in Site BIRMINGHAM TAN | 140926.00 W | 67500.00 W | 209 % | BC | 8 | Occupied | 8 | 62 % | 1.305 m² | Rack BC2, Floor Position = BC02 | 42 | 45 | 42 | 42 | 45 | 42
Room BHMN05 on Floor Ground Floor in Site BIRMINGHAM TAN | 140926.00 W | 67500.00 W | 209 % | BC | 8 | Occupied | 8 | 62 % | 1.305 m² | Rack BC0, Floor Position = BC00 | 5 | 47 | 5 | 5 | 47 | 5
Room BHMN05 on Floor Ground Floor in Site BIRMINGHAM TAN | 140926.00 W | 67500.00 W | 209 % | BC | 8 | Occupied | 8 | 62 % | 1.305 m² | Rack BC1, Floor Position = BC01 | 42 | 45 | 42 | 42 | 45 | 42
Room BHMN05 on Floor Ground Floor in Site BIRMINGHAM TAN | 140926.00 W | 67500.00 W | 209 % | BC | 8 | Reserved | 0 | 0 % | 0.000 m²
Room BHMN05 on Floor Ground Floor in Site BIRMINGHAM TAN | 140926.00 W | 67500.00 W | 209 % | BD | 7 | Free | 0 | 0 % | 0.000 m²
Room BHMN05 on Floor Ground Floor in Site BIRMINGHAM TAN | 140926.00 W | 67500.00 W | 209 % | BD | 7 | Occupied | 7 | 100 % | 1.575 m² | ODF BD06, Floor Position = BD06 | 1 | 47 | 1 | 1 | 47 | 1
Room BHMN05 on Floor Ground Floor in Site BIRMINGHAM TAN | 140926.00 W | 67500.00 W | 209 % | BD | 7 | Occupied | 7 | 100 % | 1.575 m² | ODF BD5, Floor Position = BD05 | 47 | 47 | 47 | 47 | 47 | 47
Room BHMN05 on Floor Ground Floor in Site BIRMINGHAM TAN | 140926.00 W | 67500.00 W | 209 % | BD | 7 | Occupied | 7 | 100 % | 1.575 m² | Rack BD4, Floor Position = BD04 | 44 | 47 | 44 | 44 | 47 | 44
Room BHMN05 on Floor Ground Floor in Site BIRMINGHAM TAN | 140926.00 W | 67500.00 W | 209 % | BD | 7 | Occupied | 7 | 100 % | 1.575 m² | ODF BD3, Floor Position = BD03 | 47 | 47 | 47 | 47 | 47 | 47
Room BHMN05 on Floor Ground Floor in Site BIRMINGHAM TAN | 140926.00 W | 67500.00 W | 209 % | BD | 7 | Occupied | 7 | 100 % | 1.575 m² | Rack BD2, Floor Position = BD02 | 43 | 45 | 43 | 43 | 45 | 43
Room BHMN05 on Floor Ground Floor in Site BIRMINGHAM TAN | 140926.00 W | 67500.00 W | 209 % | BD | 7 | Occupied | 7 | 100 % | 1.575 m² | Rack BD1, Floor Position = BD01 | 42 | 45 | 42 | 42 | 45 | 42
Room BHMN05 on Floor Ground Floor in Site BIRMINGHAM TAN | 140926.00 W | 67500.00 W | 209 % | BD | 7 | Occupied | 7 | 100 % | 1.575 m² | Rack BD0, Floor Position = BD00 | 5 | 47 | 5 | 5 | 47 | 5
Room BHMN05 on Floor Ground Floor in Site BIRMINGHAM TAN | 140926.00 W | 67500.00 W | 209 % | BD | 7 | Reserved | 0 | 0 % | 0.000 m²
Room BHMN05 on Floor Ground Floor in Site BIRMINGHAM TAN | 140926.00 W | 67500.00 W | 209 % | BE | 9 | Free | 0 | 0 % | 0.000 m²
Room BHMN05 on Floor Ground Floor in Site BIRMINGHAM TAN | 140926.00 W | 67500.00 W | 209 % | BE | 9 | Occupied | 9 | 100 % | 1.350 m² | Rack BE2, Floor Position = BE2 | 43 | 46 | 43 | 43 | 46 | 43
Room BHMN05 on Floor Ground Floor in Site BIRMINGHAM TAN | 140926.00 W | 67500.00 W | 209 % | BE | 9 | Occupied | 9 | 100 % | 1.350 m² | Rack BE3, Floor Position = BE3 | 39 | 42 | 39 | 39 | 42 | 39
Room BHMN05 on Floor Ground Floor in Site BIRMINGHAM TAN | 140926.00 W | 67500.00 W | 209 % | BE | 9 | Occupied | 9 | 100 % | 1.350 m² | Rack BE0, Floor Position = BE00 | 3 | 47 | 3 | 1 | 47 | 1
Room BHMN05 on Floor Ground Floor in Site BIRMINGHAM TAN | 140926.00 W | 67500.00 W | 209 % | BE | 9 | Occupied | 9 | 100 % | 1.350 m² | Rack BE1, Floor Position = BE1 | 43 | 46 | 43 | 43 | 46 | 43
Room BHMN05 on Floor Ground Floor in Site BIRMINGHAM TAN | 140926.00 W | 67500.00 W | 209 % | BE | 9 | Occupied | 9 | 100 % | 1.350 m² | Rack BE5, Floor Position = BE5 | 40 | 42 | 40 | 40 | 42 | 40
Room BHMN05 on Floor Ground Floor in Site BIRMINGHAM TAN | 140926.00 W | 67500.00 W | 209 % | BE | 9 | Occupied | 9 | 100 % | 1.350 m² | Rack BE06, Floor Position = BE6 | 36 | 45 | 36 | 17 | 45 | 17
Room BHMN05 on Floor Ground Floor in Site BIRMINGHAM TAN | 140926.00 W | 67500.00 W | 209 % | BE | 9 | Occupied | 9 | 100 % | 1.350 m² | Rack BE4, Floor Position = BE4 | 43 | 46 | 43 | 43 | 46 | 43
Room BHMN05 on Floor Ground Floor in Site BIRMINGHAM TAN | 140926.00 W | 67500.00 W | 209 % | BE | 9 | Occupied | 9 | 100 % | 1.350 m² | Rack BE/BF07, Floor Position = BE7 | 22 | 36 | 22 | 19 | 36 | 19
Room BHMN05 on Floor Ground Floor in Site BIRMINGHAM TAN | 140926.00 W | 67500.00 W | 209 % | BE | 9 | Occupied | 9 | 100 % | 1.350 m² | Rack BE8, Floor Position = BE08 | 1 | 47 | 1 | 1 | 47 | 1
Room BHMN05 on Floor Ground Floor in Site BIRMINGHAM TAN | 140926.00 W | 67500.00 W | 209 % | BE | 9 | Reserved | 0 | 0 % | 0.000 m²
Room BHMN05 on Floor Ground Floor in Site BIRMINGHAM TAN | 140926.00 W | 67500.00 W | 209 % | BF | 9 | Free | 0 | 0 % | 0.000 m²
Room BHMN05 on Floor Ground Floor in Site BIRMINGHAM TAN | 140926.00 W | 67500.00 W | 209 % | BF | 9 | Occupied | 9 | 100 % | 1.350 m² | Rack BF5, Floor Position = BF5 | 42 | 45 | 42 | 42 | 45 | 42
Room BHMN05 on Floor Ground Floor in Site BIRMINGHAM TAN | 140926.00 W | 67500.00 W | 209 % | BF | 9 | Occupied | 9 | 100 % | 1.350 m² | Rack BF4, Floor Position = BF4 | 23 | 46 | 23 | 21 | 46 | 21
Room BHMN05 on Floor Ground Floor in Site BIRMINGHAM TAN | 140926.00 W | 67500.00 W | 209 % | BF | 9 | Occupied | 9 | 100 % | 1.350 m² | Rack BF6, Floor Position = BF6 | 42 | 45 | 42 | 42 | 45 | 42
Room BHMN05 on Floor Ground Floor in Site BIRMINGHAM TAN | 140926.00 W | 67500.00 W | 209 % | BF | 9 | Occupied | 9 | 100 % | 1.350 m² | Rack BF0, Floor Position = BF00 | 3 | 47 | 3 | 1 | 47 | 1
Room BHMN05 on Floor Ground Floor in Site BIRMINGHAM TAN | 140926.00 W | 67500.00 W | 209 % | BF | 9 | Occupied | 9 | 100 % | 1.350 m² | Rack BF1, Floor Position = BF1 | 43 | 46 | 43 | 43 | 46 | 43
Room BHMN05 on Floor Ground Floor in Site BIRMINGHAM TAN | 140926.00 W | 67500.00 W | 209 % | BF | 9 | Occupied | 9 | 100 % | 1.350 m² | Rack BF2, Floor Position = BF2 | 43 | 46 | 43 | 43 | 46 | 43
Room BHMN05 on Floor Ground Floor in Site BIRMINGHAM TAN | 140926.00 W | 67500.00 W | 209 % | BF | 9 | Occupied | 9 | 100 % | 1.350 m² | Rack BF3, Floor Position = BF3 | 43 | 46 | 43 | 43 | 46 | 43
Room BHMN05 on Floor Ground Floor in Site BIRMINGHAM TAN | 140926.00 W | 67500.00 W | 209 % | BF | 9 | Occupied | 9 | 100 % | 1.350 m² | Rack BE/BF07, Floor Position = BE7 | 22 | 36 | 22 | 19 | 36 | 19
Room BHMN05 on Floor Ground Floor in Site BIRMINGHAM TAN | 140926.00 W | 67500.00 W | 209 % | BF | 9 | Occupied | 9 | 100 % | 1.350 m² | Rack BF8, Floor Position = BF08 | 1 | 47 | 1 | 1 | 47 | 1
Room BHMN05 on Floor Ground Floor in Site BIRMINGHAM TAN | 140926.00 W | 67500.00 W | 209 % | BF | 9 | Reserved | 0 | 0 % | 0.000 m²
Room BHMN05 on Floor Ground Floor in Site BIRMINGHAM TAN | 140926.00 W | 67500.00 W | 209 % | BG | 6 | Free | 0 | 0 % | -0.000 m²
Room BHMN05 on Floor Ground Floor in Site BIRMINGHAM TAN | 140926.00 W | 67500.00 W | 209 % | BG | 6 | Occupied | 6 | 100 % | 1.350 m² | Rack BG3, Floor Position = BG03 | 47 | 47 | 47 | 47 | 47 | 47
Room BHMN05 on Floor Ground Floor in Site BIRMINGHAM TAN | 140926.00 W | 67500.00 W | 209 % | BG | 6 | Occupied | 6 | 100 % | 1.350 m² | Rack BG5, Floor Position = BG05 | 47 | 47 | 47 | 47 | 47 | 47
Room BHMN05 on Floor Ground Floor in Site BIRMINGHAM TAN | 140926.00 W | 67500.00 W | 209 % | BG | 6 | Occupied | 6 | 100 % | 1.350 m² | Rack BG4, Floor Position = BG04 | 47 | 47 | 47 | 47 | 47 | 47
Room BHMN05 on Floor Ground Floor in Site BIRMINGHAM TAN | 140926.00 W | 67500.00 W | 209 % | BG | 6 | Occupied | 6 | 100 % | 1.350 m² | Rack BG2, Floor Position = BG02 | 47 | 47 | 47 | 47 | 47 | 47
Room BHMN05 on Floor Ground Floor in Site BIRMINGHAM TAN | 140926.00 W | 67500.00 W | 209 % | BG | 6 | Occupied | 6 | 100 % | 1.350 m² | Rack BG1, Floor Position = BG01 | 47 | 47 | 47 | 47 | 47 | 47
Room BHMN05 on Floor Ground Floor in Site BIRMINGHAM TAN | 140926.00 W | 67500.00 W | 209 % | BG | 6 | Occupied | 6 | 100 % | 1.350 m² | Rack BG6, Floor Position = BG06 | 47 | 47 | 47 | 47 | 47 | 47
Room BHMN05 on Floor Ground Floor in Site BIRMINGHAM TAN | 140926.00 W | 67500.00 W | 209 % | BG | 6 | Reserved | 0 | 0 % | 0.000 m²
Room BHMN05 on Floor Ground Floor in Site BIRMINGHAM TAN | 140926.00 W | 67500.00 W | 209 % | BH | 6 | Free | 0 | 0 % | -0.000 m²
Room BHMN05 on Floor Ground Floor in Site BIRMINGHAM TAN | 140926.00 W | 67500.00 W | 209 % | BH | 6 | Occupied | 6 | 100 % | 1.350 m² | Rack BH3, Floor Position = BH03 | 47 | 47 | 47 | 47 | 47 | 47
Room BHMN05 on Floor Ground Floor in Site BIRMINGHAM TAN | 140926.00 W | 67500.00 W | 209 % | BH | 6 | Occupied | 6 | 100 % | 1.350 m² | Rack BH5, Floor Position = BH05 | 47 | 47 | 47 | 47 | 47 | 47
Room BHMN05 on Floor Ground Floor in Site BIRMINGHAM TAN | 140926.00 W | 67500.00 W | 209 % | BH | 6 | Occupied | 6 | 100 % | 1.350 m² | Rack BH4, Floor Position = BH04 | 47 | 47 | 47 | 47 | 47 | 47
Room BHMN05 on Floor Ground Floor in Site BIRMINGHAM TAN | 140926.00 W | 67500.00 W | 209 % | BH | 6 | Occupied | 6 | 100 % | 1.350 m² | Rack BH2, Floor Position = BH02 | 47 | 47 | 47 | 47 | 47 | 47
Room BHMN05 on Floor Ground Floor in Site BIRMINGHAM TAN | 140926.00 W | 67500.00 W | 209 % | BH | 6 | Occupied | 6 | 100 % | 1.350 m² | Rack BH1, Floor Position = BH01 | 47 | 47 | 47 | 47 | 47 | 47
Room BHMN05 on Floor Ground Floor in Site BIRMINGHAM TAN | 140926.00 W | 67500.00 W | 209 % | BH | 6 | Occupied | 6 | 100 % | 1.350 m² | Rack BH6, Floor Position = BH06 | 47 | 47 | 47 | 47 | 47 | 47
Room BHMN05 on Floor Ground Floor in Site BIRMINGHAM TAN | 140926.00 W | 67500.00 W | 209 % | BH | 6 | Reserved | 0 | 0 % | 0.000 m²
Room BHMN05 on Floor Ground Floor in Site BIRMINGHAM TAN | 140926.00 W | 67500.00 W | 209 % | BJ | 9 | Free | 0 | 22 % | 0.458 m²
Room BHMN05 on Floor Ground Floor in Site BIRMINGHAM TAN | 140926.00 W | 67500.00 W | 209 % | BJ | 9 | Occupied | 9 | 78 % | 1.665 m² | Rack BJ0, Floor Position = BJ00 | 5 | 47 | 5 | 5 | 47 | 5
Room BHMN05 on Floor Ground Floor in Site BIRMINGHAM TAN | 140926.00 W | 67500.00 W | 209 % | BJ | 9 | Occupied | 9 | 78 % | 1.665 m² | Rack BJ1, Floor Position = BJ1 | 43 | 46 | 43 | 43 | 46 | 43
Room BHMN05 on Floor Ground Floor in Site BIRMINGHAM TAN | 140926.00 W | 67500.00 W | 209 % | BJ | 9 | Occupied | 9 | 78 % | 1.665 m² | Rack BJ3, Floor Position = BJ3 | 39 | 42 | 39 | 39 | 42 | 39
Room BHMN05 on Floor Ground Floor in Site BIRMINGHAM TAN | 140926.00 W | 67500.00 W | 209 % | BJ | 9 | Occupied | 9 | 78 % | 1.665 m² | Rack BJ02, Floor Position = BJ2 | 32 | 46 | 32 | 25 | 46 | 25
Room BHMN05 on Floor Ground Floor in Site BIRMINGHAM TAN | 140926.00 W | 67500.00 W | 209 % | BJ | 9 | Occupied | 9 | 78 % | 1.665 m² | Rack BJ5, Floor Position = BJ5 | 42 | 45 | 42 | 42 | 45 | 42
Room BHMN05 on Floor Ground Floor in Site BIRMINGHAM TAN | 140926.00 W | 67500.00 W | 209 % | BJ | 9 | Occupied | 9 | 78 % | 1.665 m² | Rack BJ4, Floor Position = BJ4 | 42 | 45 | 42 | 42 | 45 | 42
Room BHMN05 on Floor Ground Floor in Site BIRMINGHAM TAN | 140926.00 W | 67500.00 W | 209 % | BJ | 9 | Occupied | 9 | 78 % | 1.665 m² | Rack BJ6, Floor Position = BJ6 | 42 | 45 | 42 | 42 | 45 | 42
Room BHMN05 on Floor Ground Floor in Site BIRMINGHAM TAN | 140926.00 W | 67500.00 W | 209 % | BJ | 9 | Occupied | 9 | 78 % | 1.665 m² | Rack BJ08, Floor Position = unset | 14 | 47 | 14 | 11 | 47 | 11
Room BHMN05 on Floor Ground Floor in Site BIRMINGHAM TAN | 140926.00 W | 67500.00 W | 209 % | BJ | 9 | Occupied | 9 | 78 % | 1.665 m² | Rack BJ7, Floor Position = BJ7 | 42 | 45 | 42 | 42 | 45 | 42
Room BHMN05 on Floor Ground Floor in Site BIRMINGHAM TAN | 140926.00 W | 67500.00 W | 209 % | BJ | 9 | Reserved | 0 | 0 % | 0.000 m²
Room BHMN05 on Floor Ground Floor in Site BIRMINGHAM TAN | 140926.00 W | 67500.00 W | 209 % | BK | 9 | Free | 0 | 21 % | 0.435 m²
Room BHMN05 on Floor Ground Floor in Site BIRMINGHAM TAN | 140926.00 W | 67500.00 W | 209 % | BK | 9 | Occupied | 9 | 79 % | 1.665 m² | Rack BK3, Floor Position = BK3 | 39 | 42 | 39 | 39 | 42 | 39
Room BHMN05 on Floor Ground Floor in Site BIRMINGHAM TAN | 140926.00 W | 67500.00 W | 209 % | BK | 9 | Occupied | 9 | 79 % | 1.665 m² | Rack BK0, Floor Position = BK00 | 5 | 47 | 5 | 5 | 47 | 5
Room BHMN05 on Floor Ground Floor in Site BIRMINGHAM TAN | 140926.00 W | 67500.00 W | 209 % | BK | 9 | Occupied | 9 | 79 % | 1.665 m² | Rack BK1, Floor Position = BK1 | 43 | 46 | 43 | 43 | 46 | 43
Room BHMN05 on Floor Ground Floor in Site BIRMINGHAM TAN | 140926.00 W | 67500.00 W | 209 % | BK | 9 | Occupied | 9 | 79 % | 1.665 m² | Rack BK2, Floor Position = BK2 | 43 | 46 | 43 | 43 | 46 | 43
Room BHMN05 on Floor Ground Floor in Site BIRMINGHAM TAN | 140926.00 W | 67500.00 W | 209 % | BK | 9 | Occupied | 9 | 79 % | 1.665 m² | Rack BK4, Floor Position = BK4 | 39 | 42 | 39 | 39 | 42 | 39
Room BHMN05 on Floor Ground Floor in Site BIRMINGHAM TAN | 140926.00 W | 67500.00 W | 209 % | BK | 9 | Occupied | 9 | 79 % | 1.665 m² | Rack BK5, Floor Position = BK5 | 39 | 42 | 39 | 39 | 42 | 39
Room BHMN05 on Floor Ground Floor in Site BIRMINGHAM TAN | 140926.00 W | 67500.00 W | 209 % | BK | 9 | Occupied | 9 | 79 % | 1.665 m² | Rack BK6, Floor Position = BK6 | 42 | 45 | 42 | 42 | 45 | 42
Room BHMN05 on Floor Ground Floor in Site BIRMINGHAM TAN | 140926.00 W | 67500.00 W | 209 % | BK | 9 | Occupied | 9 | 79 % | 1.665 m² | Rack BK7, Floor Position = BK7 | 42 | 45 | 42 | 42 | 45 | 42
Room BHMN05 on Floor Ground Floor in Site BIRMINGHAM TAN | 140926.00 W | 67500.00 W | 209 % | BK | 9 | Occupied | 9 | 79 % | 1.665 m² | Rack BK08, Floor Position = BK08 | 21 | 47 | 21 | 5 | 47 | 5
Room BHMN05 on Floor Ground Floor in Site BIRMINGHAM TAN | 140926.00 W | 67500.00 W | 209 % | BK | 9 | Reserved | 0 | 0 % | 0.000 m²
Room BHMN05 on Floor Ground Floor in Site BIRMINGHAM TAN | 140926.00 W | 67500.00 W | 209 % | BL | 9 | Free | 0 | 0 % | 0.001 m²
Room BHMN05 on Floor Ground Floor in Site BIRMINGHAM TAN | 140926.00 W | 67500.00 W | 209 % | BL | 9 | Occupied | 9 | 100 % | 1.349 m² | Rack BL2, Floor Position = BL2 | 43 | 46 | 43 | 43 | 46 | 43
Room BHMN05 on Floor Ground Floor in Site BIRMINGHAM TAN | 140926.00 W | 67500.00 W | 209 % | BL | 9 | Occupied | 9 | 100 % | 1.349 m² | Rack BL3, Floor Position = BL3 | 43 | 46 | 43 | 43 | 46 | 43
Room BHMN05 on Floor Ground Floor in Site BIRMINGHAM TAN | 140926.00 W | 67500.00 W | 209 % | BL | 9 | Occupied | 9 | 100 % | 1.349 m² | Rack BL0, Floor Position = BL00 | 3 | 47 | 3 | 1 | 47 | 1
Room BHMN05 on Floor Ground Floor in Site BIRMINGHAM TAN | 140926.00 W | 67500.00 W | 209 % | BL | 9 | Occupied | 9 | 100 % | 1.349 m² | Rack BL1, Floor Position = BL1 | 42 | 46 | 42 | 42 | 46 | 42
Room BHMN05 on Floor Ground Floor in Site BIRMINGHAM TAN | 140926.00 W | 67500.00 W | 209 % | BL | 9 | Occupied | 9 | 100 % | 1.349 m² | Rack BL5, Floor Position = BL5 | 44 | 46 | 44 | 44 | 46 | 44
Room BHMN05 on Floor Ground Floor in Site BIRMINGHAM TAN | 140926.00 W | 67500.00 W | 209 % | BL | 9 | Occupied | 9 | 100 % | 1.349 m² | Rack BL6, Floor Position = BL6 | 43 | 46 | 43 | 43 | 46 | 43
Room BHMN05 on Floor Ground Floor in Site BIRMINGHAM TAN | 140926.00 W | 67500.00 W | 209 % | BL | 9 | Occupied | 9 | 100 % | 1.349 m² | Rack BL4, Floor Position = BL4 | 43 | 46 | 43 | 43 | 46 | 43
Room BHMN05 on Floor Ground Floor in Site BIRMINGHAM TAN | 140926.00 W | 67500.00 W | 209 % | BL | 9 | Occupied | 9 | 100 % | 1.349 m² | Rack BL7, Floor Position = BL7 | 43 | 46 | 43 | 43 | 46 | 43
Room BHMN05 on Floor Ground Floor in Site BIRMINGHAM TAN | 140926.00 W | 67500.00 W | 209 % | BL | 9 | Occupied | 9 | 100 % | 1.349 m² | Rack BL8, Floor Position = BL08 | 3 | 47 | 3 | 1 | 47 | 1
Room BHMN05 on Floor Ground Floor in Site BIRMINGHAM TAN | 140926.00 W | 67500.00 W | 209 % | BL | 9 | Reserved | 0 | 0 % | 0.000 m²
Room BHMN05 on Floor Ground Floor in Site BIRMINGHAM TAN | 140926.00 W | 67500.00 W | 209 % | BM | 9 | Free | 0 | 0 % | 0.001 m²
Room BHMN05 on Floor Ground Floor in Site BIRMINGHAM TAN | 140926.00 W | 67500.00 W | 209 % | BM | 9 | Occupied | 9 | 100 % | 1.349 m² | Rack BM5, Floor Position = BM5 | 43 | 46 | 43 | 43 | 46 | 43
Room BHMN05 on Floor Ground Floor in Site BIRMINGHAM TAN | 140926.00 W | 67500.00 W | 209 % | BM | 9 | Occupied | 9 | 100 % | 1.349 m² | Rack BM4, Floor Position = BM4 | 43 | 46 | 43 | 43 | 46 | 43
Room BHMN05 on Floor Ground Floor in Site BIRMINGHAM TAN | 140926.00 W | 67500.00 W | 209 % | BM | 9 | Occupied | 9 | 100 % | 1.349 m² | Rack BM6, Floor Position = BM6 | 43 | 46 | 43 | 43 | 46 | 43
Room BHMN05 on Floor Ground Floor in Site BIRMINGHAM TAN | 140926.00 W | 67500.00 W | 209 % | BM | 9 | Occupied | 9 | 100 % | 1.349 m² | Rack BM0, Floor Position = BM00 | 3 | 47 | 3 | 1 | 47 | 1
Room BHMN05 on Floor Ground Floor in Site BIRMINGHAM TAN | 140926.00 W | 67500.00 W | 209 % | BM | 9 | Occupied | 9 | 100 % | 1.349 m² | Rack BM1, Floor Position = BM1 | 43 | 46 | 43 | 43 | 46 | 43
Room BHMN05 on Floor Ground Floor in Site BIRMINGHAM TAN | 140926.00 W | 67500.00 W | 209 % | BM | 9 | Occupied | 9 | 100 % | 1.349 m² | Rack BM2, Floor Position = BM2 | 43 | 46 | 43 | 43 | 46 | 43
Room BHMN05 on Floor Ground Floor in Site BIRMINGHAM TAN | 140926.00 W | 67500.00 W | 209 % | BM | 9 | Occupied | 9 | 100 % | 1.349 m² | Rack BM3, Floor Position = BM3 | 43 | 46 | 43 | 43 | 46 | 43
Room BHMN05 on Floor Ground Floor in Site BIRMINGHAM TAN | 140926.00 W | 67500.00 W | 209 % | BM | 9 | Occupied | 9 | 100 % | 1.349 m² | Rack BM7, Floor Position = BM7 | 43 | 46 | 43 | 43 | 46 | 43
Room BHMN05 on Floor Ground Floor in Site BIRMINGHAM TAN | 140926.00 W | 67500.00 W | 209 % | BM | 9 | Occupied | 9 | 100 % | 1.349 m² | Rack BM8, Floor Position = BM08 | 3 | 47 | 3 | 1 | 47 | 1
Room BHMN05 on Floor Ground Floor in Site BIRMINGHAM TAN | 140926.00 W | 67500.00 W | 209 % | BM | 9 | Reserved | 0 | 0 % | 0.000 m²
Room BHMN05 on Floor Ground Floor in Site BIRMINGHAM TAN | 140926.00 W | 67500.00 W | 209 % | BN | 8 | Free | 2 | 32 % | 0.488 m²
Room BHMN05 on Floor Ground Floor in Site BIRMINGHAM TAN | 140926.00 W | 67500.00 W | 209 % | BN | 8 | Occupied | 6 | 68 % | 1.034 m² | Rack BN/BP04, Floor Position = BP04 | 9 | 28 | 7 | 4 | 28 | 4
Room BHMN05 on Floor Ground Floor in Site BIRMINGHAM TAN | 140926.00 W | 67500.00 W | 209 % | BN | 8 | Occupied | 6 | 68 % | 1.034 m² | Rack BP2, Floor Position = BP2 | 7 | 45 | 7 | 4 | 45 | 4
Room BHMN05 on Floor Ground Floor in Site BIRMINGHAM TAN | 140926.00 W | 67500.00 W | 209 % | BN | 8 | Occupied | 6 | 68 % | 1.034 m² | Rack BN/BP03, Floor Position = BP03 | 5 | 34 | 5 | 1 | 34 | 1
Room BHMN05 on Floor Ground Floor in Site BIRMINGHAM TAN | 140926.00 W | 67500.00 W | 209 % | BN | 8 | Occupied | 6 | 68 % | 1.034 m² | Rack BN0, Floor Position = BN00 | 5 | 47 | 5 | 5 | 47 | 5
Room BHMN05 on Floor Ground Floor in Site BIRMINGHAM TAN | 140926.00 W | 67500.00 W | 209 % | BN | 8 | Occupied | 6 | 68 % | 1.034 m² | Rack BP1, Floor Position = BP1 | 4 | 45 | 4 | 3 | 45 | 3
Room BHMN05 on Floor Ground Floor in Site BIRMINGHAM TAN | 140926.00 W | 67500.00 W | 209 % | BN | 8 | Occupied | 6 | 68 % | 1.034 m² | ODF BN6, Floor Position = BN06 | 42 | 42 | 42 | 42 | 42 | 42
Room BHMN05 on Floor Ground Floor in Site BIRMINGHAM TAN | 140926.00 W | 67500.00 W | 209 % | BN | 8 | Reserved | 0 | 0 % | 0.000 m²
Room BHMN05 on Floor Ground Floor in Site BIRMINGHAM TAN | 140926.00 W | 67500.00 W | 209 % | BP | 8 | Free | 1 | 18 % | 0.467 m²
Room BHMN05 on Floor Ground Floor in Site BIRMINGHAM TAN | 140926.00 W | 67500.00 W | 209 % | BP | 8 | Occupied | 7 | 82 % | 2.070 m² | Rack BN/BP05, Floor Position = BP05 | 20 | 39 | 19 | 8 | 39 | 8
Room BHMN05 on Floor Ground Floor in Site BIRMINGHAM TAN | 140926.00 W | 67500.00 W | 209 % | BP | 8 | Occupied | 7 | 82 % | 2.070 m² | Rack BN/BP04, Floor Position = BP04 | 9 | 28 | 7 | 4 | 28 | 4
Room BHMN05 on Floor Ground Floor in Site BIRMINGHAM TAN | 140926.00 W | 67500.00 W | 209 % | BP | 8 | Occupied | 7 | 82 % | 2.070 m² | Rack BP2, Floor Position = BP2 | 7 | 45 | 7 | 4 | 45 | 4
Room BHMN05 on Floor Ground Floor in Site BIRMINGHAM TAN | 140926.00 W | 67500.00 W | 209 % | BP | 8 | Occupied | 7 | 82 % | 2.070 m² | Rack BN/BP03, Floor Position = BP03 | 5 | 34 | 5 | 1 | 34 | 1
Room BHMN05 on Floor Ground Floor in Site BIRMINGHAM TAN | 140926.00 W | 67500.00 W | 209 % | BP | 8 | Occupied | 7 | 82 % | 2.070 m² | Rack BP1, Floor Position = BP1 | 4 | 45 | 4 | 3 | 45 | 3
Room BHMN05 on Floor Ground Floor in Site BIRMINGHAM TAN | 140926.00 W | 67500.00 W | 209 % | BP | 8 | Occupied | 7 | 82 % | 2.070 m² | Rack BN7, Floor Position = BP07 | 41 | 44 | 41 | 41 | 44 | 41
Room BHMN05 on Floor Ground Floor in Site BIRMINGHAM TAN | 140926.00 W | 67500.00 W | 209 % | BP | 8 | Occupied | 7 | 82 % | 2.070 m² | ODF BP06, Floor Position = BP06 | 3 | 35 | 3 | 1 | 26 | 1
Room BHMN05 on Floor Ground Floor in Site BIRMINGHAM TAN | 140926.00 W | 67500.00 W | 209 % | BP | 8 | Reserved | 0 | 0 % | 0.000 m²
Room BHMN05 on Floor Ground Floor in Site BIRMINGHAM TAN | 140926.00 W | 67500.00 W | 209 % | BQ | 2 | Free | 0 | 9 % | 0.070 m²
Room BHMN05 on Floor Ground Floor in Site BIRMINGHAM TAN | 140926.00 W | 67500.00 W | 209 % | BQ | 2 | Occupied | 2 | 91 % | 0.700 m² | Rack BQ1, Floor Position = BQ1 | 5 | 47 | 5 | 5 | 47 | 5
Room BHMN05 on Floor Ground Floor in Site BIRMINGHAM TAN | 140926.00 W | 67500.00 W | 209 % | BQ | 2 | Occupied | 2 | 91 % | 0.700 m² | Rack BQ2, Floor Position = BQ2 | 5 | 47 | 5 | 5 | 47 | 5
Room BHMN05 on Floor Ground Floor in Site BIRMINGHAM TAN | 140926.00 W | 67500.00 W | 209 % | BQ | 2 | Reserved | 0 | 0 % | 0.000 m²
Room BHMN05 on Floor Ground Floor in Site BIRMINGHAM TAN | 140926.00 W | 67500.00 W | 209 % | [6 empty] | Rack BHMN05;DC SYS A, Floor Position = Temp Mig | 15 | 46 | 15 | 14 | 25 | 14
Room BHMN05 on Floor Ground Floor in Site BIRMINGHAM TAN | 140926.00 W | 67500.00 W | 209 % | [6 empty] | Rack BHMN05;DC SYS B, Floor Position = Temp Mig | 15 | 46 | 15 | 14 | 25 | 14