## Suite Line Capacity
Report generated for: | Room BHMN07 on Floor Ground Floor in Site BIRMINGHAM TAN
| Quantity | % of all area | Area
Total free sections: | 0/8 | 10 % | 0.186 m²
Total occupied sections: | 8/8 | 90 % | 1.692 m²
Total reserved sections: | 0/8 | 0 % | 0.000 m²
Total Lines Capability |  |  | 1.878 m²
Total Location Capability |  |  | 15.522 m²
Total Location Free Area |  |  | 13.470 m²
Total Location Occupied Area |  |  | 2.052 m²
Location | Power Consumption | Cooling Capability | Utilized Cooling Capability [%] | Suite Line | [5 empty] | Rack description | Free rack units |  |  | Max free space in rack units
Location | Power Consumption | Cooling Capability | Utilized Cooling Capability [%] | Suite Line Name | Number of Sections |  | Number of Sections | % of all area | Area | Rack description | front | back | straight through | front | back | straight through
Room BHMN07 on Floor Ground Floor in Site BIRMINGHAM TAN | 31815.00 W | 9450.00 W | 337 % | LA | 3 | Free | 0 | 0 % | 0.001 m²
Room BHMN07 on Floor Ground Floor in Site BIRMINGHAM TAN | 31815.00 W | 9450.00 W | 337 % | LA | 3 | Occupied | 3 | 100 % | 0.690 m² | ODF LA06, Floor Position = LA6 | 9 | 47 | 9 | 6 | 47 | 6
Room BHMN07 on Floor Ground Floor in Site BIRMINGHAM TAN | 31815.00 W | 9450.00 W | 337 % | LA | 3 | Occupied | 3 | 100 % | 0.690 m² | Rack LA8, Floor Position = LA8 | 17 | 44 | 15 | 7 | 24 | 7
Room BHMN07 on Floor Ground Floor in Site BIRMINGHAM TAN | 31815.00 W | 9450.00 W | 337 % | LA | 3 | Occupied | 3 | 100 % | 0.690 m² | Rack LA7, Floor Position = LA7 | 1 | 47 | 1 | 1 | 47 | 1
Room BHMN07 on Floor Ground Floor in Site BIRMINGHAM TAN | 31815.00 W | 9450.00 W | 337 % | LA | 3 | Reserved | 0 | 0 % | 0.000 m²
Room BHMN07 on Floor Ground Floor in Site BIRMINGHAM TAN | 31815.00 W | 9450.00 W | 337 % | LB | 3 | Free | 0 | 13 % | 0.092 m²
Room BHMN07 on Floor Ground Floor in Site BIRMINGHAM TAN | 31815.00 W | 9450.00 W | 337 % | LB | 3 | Occupied | 3 | 87 % | 0.600 m² | Rack LB6, Floor Position = LB6 | 5 | 47 | 5 | 5 | 47 | 5
Room BHMN07 on Floor Ground Floor in Site BIRMINGHAM TAN | 31815.00 W | 9450.00 W | 337 % | LB | 3 | Occupied | 3 | 87 % | 0.600 m² | Rack LA8, Floor Position = LA8 | 17 | 44 | 15 | 7 | 24 | 7
Room BHMN07 on Floor Ground Floor in Site BIRMINGHAM TAN | 31815.00 W | 9450.00 W | 337 % | LB | 3 | Occupied | 3 | 87 % | 0.600 m² | Rack LA7, Floor Position = LA7 | 1 | 47 | 1 | 1 | 47 | 1
Room BHMN07 on Floor Ground Floor in Site BIRMINGHAM TAN | 31815.00 W | 9450.00 W | 337 % | LB | 3 | Reserved | 0 | 0 % | 0.000 m²
Room BHMN07 on Floor Ground Floor in Site BIRMINGHAM TAN | 31815.00 W | 9450.00 W | 337 % | LC | 1 | Free | 0 | 40 % | 0.030 m²
Room BHMN07 on Floor Ground Floor in Site BIRMINGHAM TAN | 31815.00 W | 9450.00 W | 337 % | LC | 1 | Occupied | 1 | 60 % | 0.045 m² | Rack LC1, Floor Position = LC1 | 5 | 47 | 5 | 5 | 47 | 5
Room BHMN07 on Floor Ground Floor in Site BIRMINGHAM TAN | 31815.00 W | 9450.00 W | 337 % | LC | 1 | Reserved | 0 | 0 % | 0.000 m²
Room BHMN07 on Floor Ground Floor in Site BIRMINGHAM TAN | 31815.00 W | 9450.00 W | 337 % | LD | 1 | Free | 0 | 15 % | 0.063 m²
Room BHMN07 on Floor Ground Floor in Site BIRMINGHAM TAN | 31815.00 W | 9450.00 W | 337 % | LD | 1 | Occupied | 1 | 85 % | 0.357 m² | Rack LD1, Floor Position = LD01 | 5 | 47 | 5 | 5 | 47 | 5
Room BHMN07 on Floor Ground Floor in Site BIRMINGHAM TAN | 31815.00 W | 9450.00 W | 337 % | LD | 1 | Reserved | 0 | 0 % | 0.000 m²
Room BHMN07 on Floor Ground Floor in Site BIRMINGHAM TAN | 31815.00 W | 9450.00 W | 337 % | [6 empty] | Rack BHM;DC SYS02, Floor Position = Temp Mig | 17 | 46 | 17 | 16 | 25 | 16