## Suite Line Capacity
Report generated for: | Room BHMN08 on Floor Ground Floor in Site BIRMINGHAM TAN
| Quantity | % of all area | Area
Total free sections: | 21/37 | 73 % | 27.074 m²
Total occupied sections: | 16/37 | 27 % | 10.240 m²
Total reserved sections: | 0/37 | 0 % | 0.000 m²
Total Lines Capability |  |  | 37.314 m²
Total Location Capability |  |  | 178.384 m²
Total Location Free Area |  |  | 167.424 m²
Total Location Occupied Area |  |  | 10.960 m²
Location | Power Consumption | Cooling Capability | Utilized Cooling Capability [%] | Suite Line | [5 empty] | Rack description | Free rack units |  |  | Max free space in rack units
Location | Power Consumption | Cooling Capability | Utilized Cooling Capability [%] | Suite Line Name | Number of Sections |  | Number of Sections | % of all area | Area | Rack description | front | back | straight through | front | back | straight through
Room BHMN08 on Floor Ground Floor in Site BIRMINGHAM TAN | 65453.00 W | 45000.00 W | 145 % | A | 9 | Free | 9 | 100 % | 10.812 m²
Room BHMN08 on Floor Ground Floor in Site BIRMINGHAM TAN | 65453.00 W | 45000.00 W | 145 % | A | 9 | Occupied | 0 | 0 % | 0.000 m²
Room BHMN08 on Floor Ground Floor in Site BIRMINGHAM TAN | 65453.00 W | 45000.00 W | 145 % | A | 9 | Reserved | 0 | 0 % | 0.000 m²
Room BHMN08 on Floor Ground Floor in Site BIRMINGHAM TAN | 65453.00 W | 45000.00 W | 145 % | B | 9 | Free | 9 | 100 % | 10.812 m²
Room BHMN08 on Floor Ground Floor in Site BIRMINGHAM TAN | 65453.00 W | 45000.00 W | 145 % | B | 9 | Occupied | 0 | 0 % | 0.000 m²
Room BHMN08 on Floor Ground Floor in Site BIRMINGHAM TAN | 65453.00 W | 45000.00 W | 145 % | B | 9 | Reserved | 0 | 0 % | 0.000 m²
Room BHMN08 on Floor Ground Floor in Site BIRMINGHAM TAN | 65453.00 W | 45000.00 W | 145 % | C | 8 | Free | 1 | 37 % | 2.724 m²
Room BHMN08 on Floor Ground Floor in Site BIRMINGHAM TAN | 65453.00 W | 45000.00 W | 145 % | C | 8 | Occupied | 7 | 63 % | 4.716 m² | Rack C03, Floor Position = C03 | 24 | 31 | 18 | 7 | 14 | 6
Room BHMN08 on Floor Ground Floor in Site BIRMINGHAM TAN | 65453.00 W | 45000.00 W | 145 % | C | 8 | Occupied | 7 | 63 % | 4.716 m² | Rack C02, Floor Position = C02 | 24 | 30 | 19 | 6 | 14 | 6
Room BHMN08 on Floor Ground Floor in Site BIRMINGHAM TAN | 65453.00 W | 45000.00 W | 145 % | C | 8 | Occupied | 7 | 63 % | 4.716 m² | Rack C1, Floor Position = C1 | 0 | 47 | 0 | 0 | 47 | 0
Room BHMN08 on Floor Ground Floor in Site BIRMINGHAM TAN | 65453.00 W | 45000.00 W | 145 % | C | 8 | Occupied | 7 | 63 % | 4.716 m² | Rack C10, Floor Position = C10 | 42 | 42 | 42 | 42 | 42 | 42
Room BHMN08 on Floor Ground Floor in Site BIRMINGHAM TAN | 65453.00 W | 45000.00 W | 145 % | C | 8 | Occupied | 7 | 63 % | 4.716 m² | Rack C05, Floor Position = C05 | 22 | 32 | 19 | 6 | 15 | 6
Room BHMN08 on Floor Ground Floor in Site BIRMINGHAM TAN | 65453.00 W | 45000.00 W | 145 % | C | 8 | Occupied | 7 | 63 % | 4.716 m² | Rack C06, Floor Position = C06 | 24 | 37 | 23 | 8 | 36 | 8
Room BHMN08 on Floor Ground Floor in Site BIRMINGHAM TAN | 65453.00 W | 45000.00 W | 145 % | C | 8 | Reserved | 0 | 0 % | 0.000 m²
Room BHMN08 on Floor Ground Floor in Site BIRMINGHAM TAN | 65453.00 W | 45000.00 W | 145 % | D | 8 | Free | 2 | 37 % | 2.725 m²
Room BHMN08 on Floor Ground Floor in Site BIRMINGHAM TAN | 65453.00 W | 45000.00 W | 145 % | D | 8 | Occupied | 6 | 63 % | 4.715 m² | Rack D1, Floor Position = D1 | 0 | 47 | 0 | 0 | 47 | 0
Room BHMN08 on Floor Ground Floor in Site BIRMINGHAM TAN | 65453.00 W | 45000.00 W | 145 % | D | 8 | Occupied | 6 | 63 % | 4.715 m² | Rack D2, Floor Position = D2 | 4 | 42 | 4 | 4 | 42 | 4
Room BHMN08 on Floor Ground Floor in Site BIRMINGHAM TAN | 65453.00 W | 45000.00 W | 145 % | D | 8 | Occupied | 6 | 63 % | 4.715 m² | Rack D05, Floor Position = D5 | 33 | 37 | 32 | 24 | 37 | 24
Room BHMN08 on Floor Ground Floor in Site BIRMINGHAM TAN | 65453.00 W | 45000.00 W | 145 % | D | 8 | Occupied | 6 | 63 % | 4.715 m² | Rack D03, Floor Position = D3 | 6 | 33 | 5 | 4 | 33 | 4
Room BHMN08 on Floor Ground Floor in Site BIRMINGHAM TAN | 65453.00 W | 45000.00 W | 145 % | D | 8 | Occupied | 6 | 63 % | 4.715 m² | Rack D6, Floor Position = D6 | 37 | 42 | 37 | 36 | 42 | 36
Room BHMN08 on Floor Ground Floor in Site BIRMINGHAM TAN | 65453.00 W | 45000.00 W | 145 % | D | 8 | Occupied | 6 | 63 % | 4.715 m² | Rack D10, Floor Position = D10 | 42 | 42 | 42 | 42 | 42 | 42
Room BHMN08 on Floor Ground Floor in Site BIRMINGHAM TAN | 65453.00 W | 45000.00 W | 145 % | D | 8 | Reserved | 0 | 0 % | 0.000 m²
Room BHMN08 on Floor Ground Floor in Site BIRMINGHAM TAN | 65453.00 W | 45000.00 W | 145 % | E | 3 | Free | 0 | 0 % | 0.001 m²
Room BHMN08 on Floor Ground Floor in Site BIRMINGHAM TAN | 65453.00 W | 45000.00 W | 145 % | E | 3 | Occupied | 3 | 100 % | 0.809 m² | ODF E1, Floor Position = unset | 47 | 47 | 47 | 47 | 47 | 47
Room BHMN08 on Floor Ground Floor in Site BIRMINGHAM TAN | 65453.00 W | 45000.00 W | 145 % | E | 3 | Occupied | 3 | 100 % | 0.809 m² | ODF E03, Floor Position = E03 | 33 | 47 | 33 | 16 | 47 | 16
Room BHMN08 on Floor Ground Floor in Site BIRMINGHAM TAN | 65453.00 W | 45000.00 W | 145 % | E | 3 | Occupied | 3 | 100 % | 0.809 m² | ODF CODF E04, Floor Position = E04 | 24 | 47 | 24 | 12 | 47 | 12
Room BHMN08 on Floor Ground Floor in Site BIRMINGHAM TAN | 65453.00 W | 45000.00 W | 145 % | E | 3 | Reserved | 0 | 0 % | 0.000 m²
Room BHMN08 on Floor Ground Floor in Site BIRMINGHAM TAN | 65453.00 W | 45000.00 W | 145 % | [6 empty] | Rack BHMN08;DCSYS03A, Floor Position = Temp Mig | 18 | 46 | 18 | 18 | 25 | 18
Room BHMN08 on Floor Ground Floor in Site BIRMINGHAM TAN | 65453.00 W | 45000.00 W | 145 % | [6 empty] | Rack BHMN08;DCSYS03B, Floor Position = Temp Mig | 18 | 46 | 18 | 18 | 25 | 18