## Suite Line Capacity
Report generated for: | Room BKBN41 on Floor Ground Floor in Site BLACKBURN
| Quantity | % of all area | Area
Total free sections: | 20/42 | 46 % | 4.896 m²
Total occupied sections: | 22/42 | 54 % | 5.637 m²
Total reserved sections: | 0/42 | 0 % | 0.000 m²
Total Lines Capability |  |  | 10.533 m²
Total Location Capability |  |  | 70.356 m²
Total Location Free Area |  |  | 64.359 m²
Total Location Occupied Area |  |  | 5.997 m²
Location | Power Consumption | Cooling Capability | Utilized Cooling Capability [%] | Suite Line | [5 empty] | Rack description | Free rack units |  |  | Max free space in rack units
Location | Power Consumption | Cooling Capability | Utilized Cooling Capability [%] | Suite Line Name | Number of Sections |  | Number of Sections | % of all area | Area | Rack description | front | back | straight through | front | back | straight through
Room BKBN41 on Floor Ground Floor in Site BLACKBURN | 17440.50 W | 22500.00 W | 78 % | A | 6 | Free | 5 | 80 % | 1.200 m²
Room BKBN41 on Floor Ground Floor in Site BLACKBURN | 17440.50 W | 22500.00 W | 78 % | A | 6 | Occupied | 1 | 20 % | 0.300 m² | Rack A01, Floor Position = A1 | 32 | 46 | 32 | 24 | 46 | 24
Room BKBN41 on Floor Ground Floor in Site BLACKBURN | 17440.50 W | 22500.00 W | 78 % | A | 6 | Reserved | 0 | 0 % | 0.000 m²
Room BKBN41 on Floor Ground Floor in Site BLACKBURN | 17440.50 W | 22500.00 W | 78 % | B | 5 | Free | 3 | 58 % | 0.878 m²
Room BKBN41 on Floor Ground Floor in Site BLACKBURN | 17440.50 W | 22500.00 W | 78 % | B | 5 | Occupied | 2 | 42 % | 0.639 m² | Rack BC01, Floor Position = B1 | 31 | 42 | 31 | 12 | 42 | 12
Room BKBN41 on Floor Ground Floor in Site BLACKBURN | 17440.50 W | 22500.00 W | 78 % | B | 5 | Occupied | 2 | 42 % | 0.639 m² | Rack B6, Floor Position = B6 | 44 | 47 | 44 | 44 | 47 | 44
Room BKBN41 on Floor Ground Floor in Site BLACKBURN | 17440.50 W | 22500.00 W | 78 % | B | 5 | Reserved | 0 | 0 % | 0.000 m²
Room BKBN41 on Floor Ground Floor in Site BLACKBURN | 17440.50 W | 22500.00 W | 78 % | C | 5 | Free | 3 | 58 % | 0.878 m²
Room BKBN41 on Floor Ground Floor in Site BLACKBURN | 17440.50 W | 22500.00 W | 78 % | C | 5 | Occupied | 2 | 42 % | 0.639 m² | Rack BC01, Floor Position = B1 | 31 | 42 | 31 | 12 | 42 | 12
Room BKBN41 on Floor Ground Floor in Site BLACKBURN | 17440.50 W | 22500.00 W | 78 % | C | 5 | Occupied | 2 | 42 % | 0.639 m² | Rack B6, Floor Position = B6 | 44 | 47 | 44 | 44 | 47 | 44
Room BKBN41 on Floor Ground Floor in Site BLACKBURN | 17440.50 W | 22500.00 W | 78 % | C | 5 | Reserved | 0 | 0 % | 0.000 m²
Room BKBN41 on Floor Ground Floor in Site BLACKBURN | 17440.50 W | 22500.00 W | 78 % | D | 5 | Free | 0 | 0 % | 0.000 m²
Room BKBN41 on Floor Ground Floor in Site BLACKBURN | 17440.50 W | 22500.00 W | 78 % | D | 5 | Occupied | 5 | 100 % | 1.080 m² | ODF D01, Floor Position = D01 | 26 | 47 | 26 | 21 | 47 | 21
Room BKBN41 on Floor Ground Floor in Site BLACKBURN | 17440.50 W | 22500.00 W | 78 % | D | 5 | Occupied | 5 | 100 % | 1.080 m² | Rack D6, Floor Position = D6 | 5 | 47 | 5 | 5 | 47 | 5
Room BKBN41 on Floor Ground Floor in Site BLACKBURN | 17440.50 W | 22500.00 W | 78 % | D | 5 | Occupied | 5 | 100 % | 1.080 m² | Rack D04, Floor Position = D4 | 19 | 44 | 19 | 15 | 44 | 15
Room BKBN41 on Floor Ground Floor in Site BLACKBURN | 17440.50 W | 22500.00 W | 78 % | D | 5 | Occupied | 5 | 100 % | 1.080 m² | ODF D02, Floor Position = D02 | 43 | 47 | 43 | 21 | 47 | 21
Room BKBN41 on Floor Ground Floor in Site BLACKBURN | 17440.50 W | 22500.00 W | 78 % | D | 5 | Occupied | 5 | 100 % | 1.080 m² | Rack D5, Floor Position = D5 | 20 | 44 | 20 | 17 | 44 | 17
Room BKBN41 on Floor Ground Floor in Site BLACKBURN | 17440.50 W | 22500.00 W | 78 % | D | 5 | Reserved | 0 | 0 % | 0.000 m²
Room BKBN41 on Floor Ground Floor in Site BLACKBURN | 17440.50 W | 22500.00 W | 78 % | E | 5 | Free | 1 | 17 % | 0.180 m²
Room BKBN41 on Floor Ground Floor in Site BLACKBURN | 17440.50 W | 22500.00 W | 78 % | E | 5 | Occupied | 4 | 83 % | 0.900 m² | ODF E01, Floor Position = E01 | 31 | 47 | 31 | 17 | 47 | 17
Room BKBN41 on Floor Ground Floor in Site BLACKBURN | 17440.50 W | 22500.00 W | 78 % | E | 5 | Occupied | 4 | 83 % | 0.900 m² | Rack D6, Floor Position = D6 | 5 | 47 | 5 | 5 | 47 | 5
Room BKBN41 on Floor Ground Floor in Site BLACKBURN | 17440.50 W | 22500.00 W | 78 % | E | 5 | Occupied | 4 | 83 % | 0.900 m² | ODF CODF E02, Floor Position = E2 | 41 | 47 | 41 | 21 | 47 | 21
Room BKBN41 on Floor Ground Floor in Site BLACKBURN | 17440.50 W | 22500.00 W | 78 % | E | 5 | Occupied | 4 | 83 % | 0.900 m² | Rack E5, Floor Position = E5 | 10 | 44 | 10 | 6 | 44 | 6
Room BKBN41 on Floor Ground Floor in Site BLACKBURN | 17440.50 W | 22500.00 W | 78 % | E | 5 | Reserved | 0 | 0 % | 0.000 m²
Room BKBN41 on Floor Ground Floor in Site BLACKBURN | 17440.50 W | 22500.00 W | 78 % | F | 4 | Free | 0 | 13 % | 0.160 m²
Room BKBN41 on Floor Ground Floor in Site BLACKBURN | 17440.50 W | 22500.00 W | 78 % | F | 4 | Occupied | 4 | 87 % | 1.040 m² | Rack FG01, Floor Position = F1 | 31 | 47 | 31 | 28 | 47 | 28
Room BKBN41 on Floor Ground Floor in Site BLACKBURN | 17440.50 W | 22500.00 W | 78 % | F | 4 | Occupied | 4 | 87 % | 1.040 m² | Rack FG03, Floor Position = F3 | 27 | 47 | 27 | 14 | 47 | 14
Room BKBN41 on Floor Ground Floor in Site BLACKBURN | 17440.50 W | 22500.00 W | 78 % | F | 4 | Occupied | 4 | 87 % | 1.040 m² | Rack FG02, Floor Position = F2 | 21 | 45 | 21 | 14 | 37 | 14
Room BKBN41 on Floor Ground Floor in Site BLACKBURN | 17440.50 W | 22500.00 W | 78 % | F | 4 | Occupied | 4 | 87 % | 1.040 m² | Rack F4, Floor Position = F4 | 34 | 45 | 32 | 31 | 40 | 24
Room BKBN41 on Floor Ground Floor in Site BLACKBURN | 17440.50 W | 22500.00 W | 78 % | F | 4 | Reserved | 0 | 0 % | 0.000 m²
Room BKBN41 on Floor Ground Floor in Site BLACKBURN | 17440.50 W | 22500.00 W | 78 % | G | 4 | Free | 0 | 13 % | 0.160 m²
Room BKBN41 on Floor Ground Floor in Site BLACKBURN | 17440.50 W | 22500.00 W | 78 % | G | 4 | Occupied | 4 | 87 % | 1.040 m² | Rack FG01, Floor Position = F1 | 31 | 47 | 31 | 28 | 47 | 28
Room BKBN41 on Floor Ground Floor in Site BLACKBURN | 17440.50 W | 22500.00 W | 78 % | G | 4 | Occupied | 4 | 87 % | 1.040 m² | Rack FG03, Floor Position = F3 | 27 | 47 | 27 | 14 | 47 | 14
Room BKBN41 on Floor Ground Floor in Site BLACKBURN | 17440.50 W | 22500.00 W | 78 % | G | 4 | Occupied | 4 | 87 % | 1.040 m² | Rack FG02, Floor Position = F2 | 21 | 45 | 21 | 14 | 37 | 14
Room BKBN41 on Floor Ground Floor in Site BLACKBURN | 17440.50 W | 22500.00 W | 78 % | G | 4 | Occupied | 4 | 87 % | 1.040 m² | Rack F4, Floor Position = F4 | 34 | 45 | 32 | 31 | 40 | 24
Room BKBN41 on Floor Ground Floor in Site BLACKBURN | 17440.50 W | 22500.00 W | 78 % | G | 4 | Reserved | 0 | 0 % | 0.000 m²
Room BKBN41 on Floor Ground Floor in Site BLACKBURN | 17440.50 W | 22500.00 W | 78 % | H | 4 | Free | 4 | 100 % | 0.720 m²
Room BKBN41 on Floor Ground Floor in Site BLACKBURN | 17440.50 W | 22500.00 W | 78 % | H | 4 | Occupied | 0 | 0 % | 0.000 m²
Room BKBN41 on Floor Ground Floor in Site BLACKBURN | 17440.50 W | 22500.00 W | 78 % | H | 4 | Reserved | 0 | 0 % | 0.000 m²
Room BKBN41 on Floor Ground Floor in Site BLACKBURN | 17440.50 W | 22500.00 W | 78 % | J | 4 | Free | 4 | 100 % | 0.720 m²
Room BKBN41 on Floor Ground Floor in Site BLACKBURN | 17440.50 W | 22500.00 W | 78 % | J | 4 | Occupied | 0 | 0 % | 0.000 m²
Room BKBN41 on Floor Ground Floor in Site BLACKBURN | 17440.50 W | 22500.00 W | 78 % | J | 4 | Reserved | 0 | 0 % | 0.000 m²
Room BKBN41 on Floor Ground Floor in Site BLACKBURN | 17440.50 W | 22500.00 W | 78 % | [6 empty] | Rack BKBN41;DC SYS01, Floor Position = unset | 21 | 46 | 21 | 20 | 25 | 20