## Suite Line Capacity
Report generated for: | Room BKLN06 on Floor 1st Floor in Site BRACKNELL STERLING CENTRE
| Quantity | % of all area | Area
Total free sections: | 96/144 | 74 % | 104.213 m²
Total occupied sections: | 48/144 | 26 % | 36.715 m²
Total reserved sections: | 0/144 | 0 % | 0.000 m²
Total Lines Capability |  |  | 140.928 m²
Total Location Capability |  |  | 451.619 m²
Total Location Free Area |  |  | 414.905 m²
Total Location Occupied Area |  |  | 36.715 m²
Location | Power Consumption | Cooling Capability | Utilized Cooling Capability [%] | Suite Line | [5 empty] | Rack description | Free rack units |  |  | Max free space in rack units
Location | Power Consumption | Cooling Capability | Utilized Cooling Capability [%] | Suite Line Name | Number of Sections |  | Number of Sections | % of all area | Area | Rack description | front | back | straight through | front | back | straight through
Room BKLN06 on Floor 1st Floor in Site BRACKNELL STERLING CENTRE | 479824.00 W | 600000.00 W | 80 % | A | 15 | Free | 0 | 5 % | 0.821 m²
Room BKLN06 on Floor 1st Floor in Site BRACKNELL STERLING CENTRE | 479824.00 W | 600000.00 W | 80 % | A | 15 | Occupied | 15 | 95 % | 14.395 m² | Rack A20, Floor Position = A20 | 22 | 33 | 9 | 10 | 33 | 4
Room BKLN06 on Floor 1st Floor in Site BRACKNELL STERLING CENTRE | 479824.00 W | 600000.00 W | 80 % | A | 15 | Occupied | 15 | 95 % | 14.395 m² | Rack A21, Floor Position = A21 | 8 | 33 | 1 | 2 | 33 | 1
Room BKLN06 on Floor 1st Floor in Site BRACKNELL STERLING CENTRE | 479824.00 W | 600000.00 W | 80 % | A | 15 | Occupied | 15 | 95 % | 14.395 m² | Rack A14, Floor Position = A14 | 22 | 33 | 9 | 10 | 33 | 4
Room BKLN06 on Floor 1st Floor in Site BRACKNELL STERLING CENTRE | 479824.00 W | 600000.00 W | 80 % | A | 15 | Occupied | 15 | 95 % | 14.395 m² | Rack A19, Floor Position = A19 | 22 | 33 | 9 | 10 | 33 | 4
Room BKLN06 on Floor 1st Floor in Site BRACKNELL STERLING CENTRE | 479824.00 W | 600000.00 W | 80 % | A | 15 | Occupied | 15 | 95 % | 14.395 m² | Rack A16, Floor Position = A16 | 8 | 33 | 1 | 2 | 33 | 1
Room BKLN06 on Floor 1st Floor in Site BRACKNELL STERLING CENTRE | 479824.00 W | 600000.00 W | 80 % | A | 15 | Occupied | 15 | 95 % | 14.395 m² | Rack A17, Floor Position = A17 | 8 | 33 | 1 | 2 | 33 | 1
Room BKLN06 on Floor 1st Floor in Site BRACKNELL STERLING CENTRE | 479824.00 W | 600000.00 W | 80 % | A | 15 | Occupied | 15 | 95 % | 14.395 m² | Rack A13, Floor Position = A13 | 22 | 33 | 9 | 10 | 33 | 4
Room BKLN06 on Floor 1st Floor in Site BRACKNELL STERLING CENTRE | 479824.00 W | 600000.00 W | 80 % | A | 15 | Occupied | 15 | 95 % | 14.395 m² | Rack A11, Floor Position = A11 | 5 | 31 | 0 | 2 | 31 | 0
Room BKLN06 on Floor 1st Floor in Site BRACKNELL STERLING CENTRE | 479824.00 W | 600000.00 W | 80 % | A | 15 | Occupied | 15 | 95 % | 14.395 m² | Rack A8, Floor Position = A8 | 21 | 31 | 7 | 10 | 31 | 4
Room BKLN06 on Floor 1st Floor in Site BRACKNELL STERLING CENTRE | 479824.00 W | 600000.00 W | 80 % | A | 15 | Occupied | 15 | 95 % | 14.395 m² | Rack A10, Floor Position = A10 | 5 | 31 | 0 | 2 | 31 | 0
Room BKLN06 on Floor 1st Floor in Site BRACKNELL STERLING CENTRE | 479824.00 W | 600000.00 W | 80 % | A | 15 | Occupied | 15 | 95 % | 14.395 m² | Rack A6, Floor Position = A6 | 4 | 31 | 0 | 2 | 31 | 0
Room BKLN06 on Floor 1st Floor in Site BRACKNELL STERLING CENTRE | 479824.00 W | 600000.00 W | 80 % | A | 15 | Occupied | 15 | 95 % | 14.395 m² | Rack A7, Floor Position = A7 | 21 | 31 | 7 | 10 | 31 | 4
Room BKLN06 on Floor 1st Floor in Site BRACKNELL STERLING CENTRE | 479824.00 W | 600000.00 W | 80 % | A | 15 | Occupied | 15 | 95 % | 14.395 m² | Rack A4, Floor Position = A4 | 4 | 31 | 0 | 2 | 31 | 0
Room BKLN06 on Floor 1st Floor in Site BRACKNELL STERLING CENTRE | 479824.00 W | 600000.00 W | 80 % | A | 15 | Occupied | 15 | 95 % | 14.395 m² | Rack A2, Floor Position = A2 | 21 | 31 | 7 | 10 | 31 | 4
Room BKLN06 on Floor 1st Floor in Site BRACKNELL STERLING CENTRE | 479824.00 W | 600000.00 W | 80 % | A | 15 | Occupied | 15 | 95 % | 14.395 m² | Rack A1, Floor Position = A1 | 21 | 31 | 7 | 10 | 31 | 4
Room BKLN06 on Floor 1st Floor in Site BRACKNELL STERLING CENTRE | 479824.00 W | 600000.00 W | 80 % | A | 15 | Reserved | 0 | 0 % | 0.000 m²
Room BKLN06 on Floor 1st Floor in Site BRACKNELL STERLING CENTRE | 479824.00 W | 600000.00 W | 80 % | B | 15 | Free | 2 | 24 % | 3.696 m²
Room BKLN06 on Floor 1st Floor in Site BRACKNELL STERLING CENTRE | 479824.00 W | 600000.00 W | 80 % | B | 15 | Occupied | 13 | 76 % | 11.520 m² | Rack B14, Floor Position = B14 | 21 | 31 | 7 | 10 | 31 | 4
Room BKLN06 on Floor 1st Floor in Site BRACKNELL STERLING CENTRE | 479824.00 W | 600000.00 W | 80 % | B | 15 | Occupied | 13 | 76 % | 11.520 m² | Rack B20, Floor Position = B20 | 8 | 33 | 1 | 2 | 33 | 1
Room BKLN06 on Floor 1st Floor in Site BRACKNELL STERLING CENTRE | 479824.00 W | 600000.00 W | 80 % | B | 15 | Occupied | 13 | 76 % | 11.520 m² | Rack B19, Floor Position = B19 | 5 | 31 | 0 | 2 | 31 | 0
Room BKLN06 on Floor 1st Floor in Site BRACKNELL STERLING CENTRE | 479824.00 W | 600000.00 W | 80 % | B | 15 | Occupied | 13 | 76 % | 11.520 m² | Rack B16, Floor Position = B16 | 21 | 31 | 7 | 10 | 31 | 4
Room BKLN06 on Floor 1st Floor in Site BRACKNELL STERLING CENTRE | 479824.00 W | 600000.00 W | 80 % | B | 15 | Occupied | 13 | 76 % | 11.520 m² | Rack B17, Floor Position = B17 | 5 | 31 | 0 | 2 | 31 | 0
Room BKLN06 on Floor 1st Floor in Site BRACKNELL STERLING CENTRE | 479824.00 W | 600000.00 W | 80 % | B | 15 | Occupied | 13 | 76 % | 11.520 m² | Rack B13, Floor Position = B13 | 34 | 31 | 22 | 28 | 23 | 21
Room BKLN06 on Floor 1st Floor in Site BRACKNELL STERLING CENTRE | 479824.00 W | 600000.00 W | 80 % | B | 15 | Occupied | 13 | 76 % | 11.520 m² | Rack B10, Floor Position = unset | 4 | 31 | 0 | 2 | 31 | 0
Room BKLN06 on Floor 1st Floor in Site BRACKNELL STERLING CENTRE | 479824.00 W | 600000.00 W | 80 % | B | 15 | Occupied | 13 | 76 % | 11.520 m² | Rack B8, Floor Position = B8 | 4 | 31 | 0 | 2 | 31 | 0
Room BKLN06 on Floor 1st Floor in Site BRACKNELL STERLING CENTRE | 479824.00 W | 600000.00 W | 80 % | B | 15 | Occupied | 13 | 76 % | 11.520 m² | Rack B6, Floor Position = B6 | 21 | 31 | 7 | 10 | 31 | 4
Room BKLN06 on Floor 1st Floor in Site BRACKNELL STERLING CENTRE | 479824.00 W | 600000.00 W | 80 % | B | 15 | Occupied | 13 | 76 % | 11.520 m² | Rack B7, Floor Position = B7 | 21 | 31 | 7 | 10 | 31 | 4
Room BKLN06 on Floor 1st Floor in Site BRACKNELL STERLING CENTRE | 479824.00 W | 600000.00 W | 80 % | B | 15 | Occupied | 13 | 76 % | 11.520 m² | Rack B2, Floor Position = B2 | 28 | 19 | 10 | 19 | 15 | 6
Room BKLN06 on Floor 1st Floor in Site BRACKNELL STERLING CENTRE | 479824.00 W | 600000.00 W | 80 % | B | 15 | Occupied | 13 | 76 % | 11.520 m² | Rack B1, Floor Position = B1 | 34 | 31 | 22 | 28 | 23 | 21
Room BKLN06 on Floor 1st Floor in Site BRACKNELL STERLING CENTRE | 479824.00 W | 600000.00 W | 80 % | B | 15 | Reserved | 0 | 0 % | 0.000 m²
Room BKLN06 on Floor 1st Floor in Site BRACKNELL STERLING CENTRE | 479824.00 W | 600000.00 W | 80 % | C | 15 | Free | 15 | 100 % | 15.216 m²
Room BKLN06 on Floor 1st Floor in Site BRACKNELL STERLING CENTRE | 479824.00 W | 600000.00 W | 80 % | C | 15 | Occupied | 0 | 0 % | 0.000 m²
Room BKLN06 on Floor 1st Floor in Site BRACKNELL STERLING CENTRE | 479824.00 W | 600000.00 W | 80 % | C | 15 | Reserved | 0 | 0 % | 0.000 m²
Room BKLN06 on Floor 1st Floor in Site BRACKNELL STERLING CENTRE | 479824.00 W | 600000.00 W | 80 % | D | 15 | Free | 15 | 100 % | 15.216 m²
Room BKLN06 on Floor 1st Floor in Site BRACKNELL STERLING CENTRE | 479824.00 W | 600000.00 W | 80 % | D | 15 | Occupied | 0 | 0 % | 0.000 m²
Room BKLN06 on Floor 1st Floor in Site BRACKNELL STERLING CENTRE | 479824.00 W | 600000.00 W | 80 % | D | 15 | Reserved | 0 | 0 % | 0.000 m²
Room BKLN06 on Floor 1st Floor in Site BRACKNELL STERLING CENTRE | 479824.00 W | 600000.00 W | 80 % | E | 15 | Free | 15 | 100 % | 15.216 m²
Room BKLN06 on Floor 1st Floor in Site BRACKNELL STERLING CENTRE | 479824.00 W | 600000.00 W | 80 % | E | 15 | Occupied | 0 | 0 % | 0.000 m²
Room BKLN06 on Floor 1st Floor in Site BRACKNELL STERLING CENTRE | 479824.00 W | 600000.00 W | 80 % | E | 15 | Reserved | 0 | 0 % | 0.000 m²
Room BKLN06 on Floor 1st Floor in Site BRACKNELL STERLING CENTRE | 479824.00 W | 600000.00 W | 80 % | F | 15 | Free | 15 | 100 % | 15.216 m²
Room BKLN06 on Floor 1st Floor in Site BRACKNELL STERLING CENTRE | 479824.00 W | 600000.00 W | 80 % | F | 15 | Occupied | 0 | 0 % | 0.000 m²
Room BKLN06 on Floor 1st Floor in Site BRACKNELL STERLING CENTRE | 479824.00 W | 600000.00 W | 80 % | F | 15 | Reserved | 0 | 0 % | 0.000 m²
Room BKLN06 on Floor 1st Floor in Site BRACKNELL STERLING CENTRE | 479824.00 W | 600000.00 W | 80 % | G | 15 | Free | 15 | 100 % | 15.216 m²
Room BKLN06 on Floor 1st Floor in Site BRACKNELL STERLING CENTRE | 479824.00 W | 600000.00 W | 80 % | G | 15 | Occupied | 0 | 0 % | 0.000 m²
Room BKLN06 on Floor 1st Floor in Site BRACKNELL STERLING CENTRE | 479824.00 W | 600000.00 W | 80 % | G | 15 | Reserved | 0 | 0 % | 0.000 m²
Room BKLN06 on Floor 1st Floor in Site BRACKNELL STERLING CENTRE | 479824.00 W | 600000.00 W | 80 % | H | 15 | Free | 15 | 100 % | 15.216 m²
Room BKLN06 on Floor 1st Floor in Site BRACKNELL STERLING CENTRE | 479824.00 W | 600000.00 W | 80 % | H | 15 | Occupied | 0 | 0 % | 0.000 m²
Room BKLN06 on Floor 1st Floor in Site BRACKNELL STERLING CENTRE | 479824.00 W | 600000.00 W | 80 % | H | 15 | Reserved | 0 | 0 % | 0.000 m²
Room BKLN06 on Floor 1st Floor in Site BRACKNELL STERLING CENTRE | 479824.00 W | 600000.00 W | 80 % | K | 10 | Free | 0 | 0 % | 0.000 m²
Room BKLN06 on Floor 1st Floor in Site BRACKNELL STERLING CENTRE | 479824.00 W | 600000.00 W | 80 % | K | 10 | Occupied | 10 | 100 % | 7.200 m² | Rack K21, Floor Position = K21 | 8 | 47 | 8 | 5 | 47 | 5
Room BKLN06 on Floor 1st Floor in Site BRACKNELL STERLING CENTRE | 479824.00 W | 600000.00 W | 80 % | K | 10 | Occupied | 10 | 100 % | 7.200 m² | Rack K23, Floor Position = K23 | 8 | 47 | 8 | 5 | 47 | 5
Room BKLN06 on Floor 1st Floor in Site BRACKNELL STERLING CENTRE | 479824.00 W | 600000.00 W | 80 % | K | 10 | Occupied | 10 | 100 % | 7.200 m² | Rack K19, Floor Position = K19 | 8 | 47 | 8 | 5 | 47 | 5
Room BKLN06 on Floor 1st Floor in Site BRACKNELL STERLING CENTRE | 479824.00 W | 600000.00 W | 80 % | K | 10 | Occupied | 10 | 100 % | 7.200 m² | Rack K17, Floor Position = K17 | 8 | 47 | 8 | 5 | 47 | 5
Room BKLN06 on Floor 1st Floor in Site BRACKNELL STERLING CENTRE | 479824.00 W | 600000.00 W | 80 % | K | 10 | Occupied | 10 | 100 % | 7.200 m² | Rack K15, Floor Position = K15 | 8 | 47 | 8 | 5 | 47 | 5
Room BKLN06 on Floor 1st Floor in Site BRACKNELL STERLING CENTRE | 479824.00 W | 600000.00 W | 80 % | K | 10 | Occupied | 10 | 100 % | 7.200 m² | Rack K13, Floor Position = K13 | 8 | 47 | 8 | 5 | 47 | 5
Room BKLN06 on Floor 1st Floor in Site BRACKNELL STERLING CENTRE | 479824.00 W | 600000.00 W | 80 % | K | 10 | Occupied | 10 | 100 % | 7.200 m² | Rack K5, Floor Position = K5 | 8 | 47 | 8 | 5 | 47 | 5
Room BKLN06 on Floor 1st Floor in Site BRACKNELL STERLING CENTRE | 479824.00 W | 600000.00 W | 80 % | K | 10 | Occupied | 10 | 100 % | 7.200 m² | Rack K09, Floor Position = K09 | 8 | 47 | 8 | 5 | 47 | 5
Room BKLN06 on Floor 1st Floor in Site BRACKNELL STERLING CENTRE | 479824.00 W | 600000.00 W | 80 % | K | 10 | Occupied | 10 | 100 % | 7.200 m² | Rack K11, Floor Position = K11 | 8 | 47 | 8 | 5 | 47 | 5
Room BKLN06 on Floor 1st Floor in Site BRACKNELL STERLING CENTRE | 479824.00 W | 600000.00 W | 80 % | K | 10 | Occupied | 10 | 100 % | 7.200 m² | Rack K7, Floor Position = K7 | 8 | 47 | 8 | 5 | 47 | 5
Room BKLN06 on Floor 1st Floor in Site BRACKNELL STERLING CENTRE | 479824.00 W | 600000.00 W | 80 % | K | 10 | Reserved | 0 | 0 % | 0.000 m²
Room BKLN06 on Floor 1st Floor in Site BRACKNELL STERLING CENTRE | 479824.00 W | 600000.00 W | 80 % | L | 8 | Free | 0 | 72 % | 5.520 m²
Room BKLN06 on Floor 1st Floor in Site BRACKNELL STERLING CENTRE | 479824.00 W | 600000.00 W | 80 % | L | 8 | Occupied | 8 | 28 % | 2.160 m² | ODF L24, Floor Position = L24 | 33 | 47 | 33 | 20 | 47 | 20
Room BKLN06 on Floor 1st Floor in Site BRACKNELL STERLING CENTRE | 479824.00 W | 600000.00 W | 80 % | L | 8 | Occupied | 8 | 28 % | 2.160 m² | ODF L22, Floor Position = L22 | 29 | 47 | 29 | 20 | 47 | 20
Room BKLN06 on Floor 1st Floor in Site BRACKNELL STERLING CENTRE | 479824.00 W | 600000.00 W | 80 % | L | 8 | Occupied | 8 | 28 % | 2.160 m² | ODF L21, Floor Position = L21 | 29 | 47 | 29 | 20 | 47 | 20
Room BKLN06 on Floor 1st Floor in Site BRACKNELL STERLING CENTRE | 479824.00 W | 600000.00 W | 80 % | L | 8 | Occupied | 8 | 28 % | 2.160 m² | ODF L19, Floor Position = L19 | 29 | 47 | 29 | 20 | 47 | 20
Room BKLN06 on Floor 1st Floor in Site BRACKNELL STERLING CENTRE | 479824.00 W | 600000.00 W | 80 % | L | 8 | Occupied | 8 | 28 % | 2.160 m² | ODF L36, Floor Position = L36 | 29 | 47 | 29 | 20 | 47 | 20
Room BKLN06 on Floor 1st Floor in Site BRACKNELL STERLING CENTRE | 479824.00 W | 600000.00 W | 80 % | L | 8 | Occupied | 8 | 28 % | 2.160 m² | ODF L38, Floor Position = L38 | 29 | 47 | 29 | 20 | 47 | 20
Room BKLN06 on Floor 1st Floor in Site BRACKNELL STERLING CENTRE | 479824.00 W | 600000.00 W | 80 % | L | 8 | Occupied | 8 | 28 % | 2.160 m² | ODF L39, Floor Position = L39 | 29 | 47 | 29 | 20 | 47 | 20
Room BKLN06 on Floor 1st Floor in Site BRACKNELL STERLING CENTRE | 479824.00 W | 600000.00 W | 80 % | L | 8 | Occupied | 8 | 28 % | 2.160 m² | ODF L41, Floor Position = L41 | 33 | 47 | 33 | 20 | 47 | 20
Room BKLN06 on Floor 1st Floor in Site BRACKNELL STERLING CENTRE | 479824.00 W | 600000.00 W | 80 % | L | 8 | Reserved | 0 | 0 % | 0.000 m²
Room BKLN06 on Floor 1st Floor in Site BRACKNELL STERLING CENTRE | 479824.00 W | 600000.00 W | 80 % | M | 6 | Free | 4 | 67 % | 2.880 m²
Room BKLN06 on Floor 1st Floor in Site BRACKNELL STERLING CENTRE | 479824.00 W | 600000.00 W | 80 % | M | 6 | Occupied | 2 | 33 % | 1.440 m² | Rack M22, Floor Position = M22 | 8 | 47 | 8 | 5 | 47 | 5
Room BKLN06 on Floor 1st Floor in Site BRACKNELL STERLING CENTRE | 479824.00 W | 600000.00 W | 80 % | M | 6 | Occupied | 2 | 33 % | 1.440 m² | Rack M24, Floor Position = M24 | 8 | 47 | 8 | 5 | 47 | 5
Room BKLN06 on Floor 1st Floor in Site BRACKNELL STERLING CENTRE | 479824.00 W | 600000.00 W | 80 % | M | 6 | Reserved | 0 | 0 % | 0.000 m²