## Suite Line Capacity
Report generated for: | Room BPL on Floor Ground Floor in Site BLACKPOOL TAN
| Quantity | % of all area | Area
Total free sections: | 5/46 | 25 % | 2.206 m²
Total occupied sections: | 41/46 | 75 % | 6.487 m²
Total reserved sections: | 0/46 | 0 % | 0.000 m²
Total Lines Capability |  |  | 8.694 m²
Total Location Capability |  |  | 41.100 m²
Total Location Free Area |  |  | 34.253 m²
Total Location Occupied Area |  |  | 6.847 m²
Location | Power Consumption | Cooling Capability | Utilized Cooling Capability [%] | Suite Line | [5 empty] | Rack description | Free rack units |  |  | Max free space in rack units
Location | Power Consumption | Cooling Capability | Utilized Cooling Capability [%] | Suite Line Name | Number of Sections |  | Number of Sections | % of all area | Area | Rack description | front | back | straight through | front | back | straight through
Room BPL on Floor Ground Floor in Site BLACKPOOL TAN | 13753.05 W | 6000.00 W | 229 % | A | 6 | Free | 0 | 30 % | 0.351 m²
Room BPL on Floor Ground Floor in Site BLACKPOOL TAN | 13753.05 W | 6000.00 W | 229 % | A | 6 | Occupied | 6 | 70 % | 0.834 m² | Rack A9, Floor Position = A09 | 42 | 42 | 42 | 42 | 42 | 42
Room BPL on Floor Ground Floor in Site BLACKPOOL TAN | 13753.05 W | 6000.00 W | 229 % | A | 6 | Occupied | 6 | 70 % | 0.834 m² | Rack A7, Floor Position = A07 | 41 | 46 | 41 | 41 | 46 | 41
Room BPL on Floor Ground Floor in Site BLACKPOOL TAN | 13753.05 W | 6000.00 W | 229 % | A | 6 | Occupied | 6 | 70 % | 0.834 m² | Rack A8, Floor Position = A08 | 42 | 42 | 42 | 42 | 42 | 42
Room BPL on Floor Ground Floor in Site BLACKPOOL TAN | 13753.05 W | 6000.00 W | 229 % | A | 6 | Occupied | 6 | 70 % | 0.834 m² | Rack A2, Floor Position = A02 | 38 | 42 | 38 | 38 | 42 | 38
Room BPL on Floor Ground Floor in Site BLACKPOOL TAN | 13753.05 W | 6000.00 W | 229 % | A | 6 | Occupied | 6 | 70 % | 0.834 m² | Rack A1, Floor Position = A01 | 51 | 54 | 51 | 51 | 54 | 51
Room BPL on Floor Ground Floor in Site BLACKPOOL TAN | 13753.05 W | 6000.00 W | 229 % | A | 6 | Occupied | 6 | 70 % | 0.834 m² | Rack A0, Floor Position = A0 | 3 | 47 | 3 | 3 | 47 | 3
Room BPL on Floor Ground Floor in Site BLACKPOOL TAN | 13753.05 W | 6000.00 W | 229 % | A | 6 | Reserved | 0 | 0 % | 0.000 m²
Room BPL on Floor Ground Floor in Site BLACKPOOL TAN | 13753.05 W | 6000.00 W | 229 % | B | 6 | Free | 0 | 4 % | 0.045 m²
Room BPL on Floor Ground Floor in Site BLACKPOOL TAN | 13753.05 W | 6000.00 W | 229 % | B | 6 | Occupied | 6 | 96 % | 0.990 m² | Rack B/C4, Floor Position = B4 | 27 | 47 | 27 | 20 | 47 | 20
Room BPL on Floor Ground Floor in Site BLACKPOOL TAN | 13753.05 W | 6000.00 W | 229 % | B | 6 | Occupied | 6 | 96 % | 0.990 m² | Rack B5, Floor Position = B5 | 34 | 47 | 34 | 30 | 47 | 30
Room BPL on Floor Ground Floor in Site BLACKPOOL TAN | 13753.05 W | 6000.00 W | 229 % | B | 6 | Occupied | 6 | 96 % | 0.990 m² | Rack B/C3, Floor Position = B3 | 10 | 46 | 10 | 8 | 46 | 8
Room BPL on Floor Ground Floor in Site BLACKPOOL TAN | 13753.05 W | 6000.00 W | 229 % | B | 6 | Occupied | 6 | 96 % | 0.990 m² | Rack B1, Floor Position = B1 | 49 | 54 | 49 | 49 | 54 | 49
Room BPL on Floor Ground Floor in Site BLACKPOOL TAN | 13753.05 W | 6000.00 W | 229 % | B | 6 | Occupied | 6 | 96 % | 0.990 m² | Rack B2, Floor Position = B2 | 54 | 54 | 54 | 54 | 54 | 54
Room BPL on Floor Ground Floor in Site BLACKPOOL TAN | 13753.05 W | 6000.00 W | 229 % | B | 6 | Occupied | 6 | 96 % | 0.990 m² | Rack B0, Floor Position = B0 | 5 | 47 | 5 | 5 | 47 | 5
Room BPL on Floor Ground Floor in Site BLACKPOOL TAN | 13753.05 W | 6000.00 W | 229 % | B | 6 | Reserved | 0 | 0 % | 0.000 m²
Room BPL on Floor Ground Floor in Site BLACKPOOL TAN | 13753.05 W | 6000.00 W | 229 % | C | 6 | Free | 0 | 36 % | 0.615 m²
Room BPL on Floor Ground Floor in Site BLACKPOOL TAN | 13753.05 W | 6000.00 W | 229 % | C | 6 | Occupied | 6 | 64 % | 1.110 m² | Rack B/C3, Floor Position = B3 | 10 | 46 | 10 | 8 | 46 | 8
Room BPL on Floor Ground Floor in Site BLACKPOOL TAN | 13753.05 W | 6000.00 W | 229 % | C | 6 | Occupied | 6 | 64 % | 1.110 m² | Rack B/C4, Floor Position = B4 | 27 | 47 | 27 | 20 | 47 | 20
Room BPL on Floor Ground Floor in Site BLACKPOOL TAN | 13753.05 W | 6000.00 W | 229 % | C | 6 | Occupied | 6 | 64 % | 1.110 m² | Rack B5, Floor Position = B5 | 34 | 47 | 34 | 30 | 47 | 30
Room BPL on Floor Ground Floor in Site BLACKPOOL TAN | 13753.05 W | 6000.00 W | 229 % | C | 6 | Occupied | 6 | 64 % | 1.110 m² | Rack C0, Floor Position = C0 | 3 | 47 | 3 | 3 | 47 | 3
Room BPL on Floor Ground Floor in Site BLACKPOOL TAN | 13753.05 W | 6000.00 W | 229 % | C | 6 | Occupied | 6 | 64 % | 1.110 m² | Rack C1, Floor Position = C1 | 54 | 54 | 54 | 54 | 54 | 54
Room BPL on Floor Ground Floor in Site BLACKPOOL TAN | 13753.05 W | 6000.00 W | 229 % | C | 6 | Occupied | 6 | 64 % | 1.110 m² | Rack C2, Floor Position = C2 | 39 | 44 | 39 | 39 | 44 | 39
Room BPL on Floor Ground Floor in Site BLACKPOOL TAN | 13753.05 W | 6000.00 W | 229 % | C | 6 | Reserved | 0 | 0 % | 0.000 m²
Room BPL on Floor Ground Floor in Site BLACKPOOL TAN | 13753.05 W | 6000.00 W | 229 % | D | 5 | Free | 0 | 13 % | 0.097 m²
Room BPL on Floor Ground Floor in Site BLACKPOOL TAN | 13753.05 W | 6000.00 W | 229 % | D | 5 | Occupied | 5 | 87 % | 0.623 m² | Rack D4, Floor Position = D4 | 25 | 35 | 21 | 11 | 32 | 11
Room BPL on Floor Ground Floor in Site BLACKPOOL TAN | 13753.05 W | 6000.00 W | 229 % | D | 5 | Occupied | 5 | 87 % | 0.623 m² | Rack D2, Floor Position = D2 | 54 | 54 | 54 | 54 | 54 | 54
Room BPL on Floor Ground Floor in Site BLACKPOOL TAN | 13753.05 W | 6000.00 W | 229 % | D | 5 | Occupied | 5 | 87 % | 0.623 m² | Rack D3, Floor Position = D3 | 54 | 54 | 54 | 54 | 54 | 54
Room BPL on Floor Ground Floor in Site BLACKPOOL TAN | 13753.05 W | 6000.00 W | 229 % | D | 5 | Occupied | 5 | 87 % | 0.623 m² | Rack D1, Floor Position = D1 | 54 | 54 | 54 | 54 | 54 | 54
Room BPL on Floor Ground Floor in Site BLACKPOOL TAN | 13753.05 W | 6000.00 W | 229 % | D | 5 | Reserved | 0 | 0 % | 0.000 m²
Room BPL on Floor Ground Floor in Site BLACKPOOL TAN | 13753.05 W | 6000.00 W | 229 % | E | 5 | Free | 2 | 40 % | 0.288 m²
Room BPL on Floor Ground Floor in Site BLACKPOOL TAN | 13753.05 W | 6000.00 W | 229 % | E | 5 | Occupied | 3 | 60 % | 0.431 m² | Rack E2, Floor Position = E2 | 54 | 54 | 54 | 54 | 54 | 54
Room BPL on Floor Ground Floor in Site BLACKPOOL TAN | 13753.05 W | 6000.00 W | 229 % | E | 5 | Occupied | 3 | 60 % | 0.431 m² | Rack E3, Floor Position = E3 | 54 | 54 | 54 | 54 | 54 | 54
Room BPL on Floor Ground Floor in Site BLACKPOOL TAN | 13753.05 W | 6000.00 W | 229 % | E | 5 | Occupied | 3 | 60 % | 0.431 m² | Rack E1, Floor Position = E1 | 54 | 54 | 54 | 54 | 54 | 54
Room BPL on Floor Ground Floor in Site BLACKPOOL TAN | 13753.05 W | 6000.00 W | 229 % | E | 5 | Reserved | 0 | 0 % | 0.000 m²
Room BPL on Floor Ground Floor in Site BLACKPOOL TAN | 13753.05 W | 6000.00 W | 229 % | F | 6 | Free | 0 | 12 % | 0.135 m²
Room BPL on Floor Ground Floor in Site BLACKPOOL TAN | 13753.05 W | 6000.00 W | 229 % | F | 6 | Occupied | 6 | 88 % | 0.990 m² | Rack F3, Floor Position = F3 | 10 | 44 | 10 | 3 | 44 | 3
Room BPL on Floor Ground Floor in Site BLACKPOOL TAN | 13753.05 W | 6000.00 W | 229 % | F | 6 | Occupied | 6 | 88 % | 0.990 m² | Rack F5, Floor Position = F5 | 5 | 47 | 5 | 5 | 47 | 5
Room BPL on Floor Ground Floor in Site BLACKPOOL TAN | 13753.05 W | 6000.00 W | 229 % | F | 6 | Occupied | 6 | 88 % | 0.990 m² | Rack F4, Floor Position = F4 | 8 | 44 | 8 | 3 | 44 | 3
Room BPL on Floor Ground Floor in Site BLACKPOOL TAN | 13753.05 W | 6000.00 W | 229 % | F | 6 | Occupied | 6 | 88 % | 0.990 m² | Rack F1, Floor Position = F1 | 49 | 54 | 49 | 49 | 54 | 49
Room BPL on Floor Ground Floor in Site BLACKPOOL TAN | 13753.05 W | 6000.00 W | 229 % | F | 6 | Occupied | 6 | 88 % | 0.990 m² | Rack F2, Floor Position = F2 | 42 | 44 | 42 | 42 | 44 | 42
Room BPL on Floor Ground Floor in Site BLACKPOOL TAN | 13753.05 W | 6000.00 W | 229 % | F | 6 | Occupied | 6 | 88 % | 0.990 m² | Rack F0, Floor Position = F0 | 3 | 47 | 3 | 3 | 47 | 3
Room BPL on Floor Ground Floor in Site BLACKPOOL TAN | 13753.05 W | 6000.00 W | 229 % | F | 6 | Reserved | 0 | 0 % | 0.000 m²
Room BPL on Floor Ground Floor in Site BLACKPOOL TAN | 13753.05 W | 6000.00 W | 229 % | G | 6 | Free | 2 | 36 % | 0.405 m²
Room BPL on Floor Ground Floor in Site BLACKPOOL TAN | 13753.05 W | 6000.00 W | 229 % | G | 6 | Occupied | 4 | 64 % | 0.720 m² | ODF CODF G03, Floor Position = G3 | 42 | 44 | 42 | 30 | 44 | 30
Room BPL on Floor Ground Floor in Site BLACKPOOL TAN | 13753.05 W | 6000.00 W | 229 % | G | 6 | Occupied | 4 | 64 % | 0.720 m² | Rack G04, Floor Position = G4 | 10 | 44 | 10 | 7 | 44 | 7
Room BPL on Floor Ground Floor in Site BLACKPOOL TAN | 13753.05 W | 6000.00 W | 229 % | G | 6 | Occupied | 4 | 64 % | 0.720 m² | Rack G1, Floor Position = G1 | 49 | 54 | 49 | 49 | 54 | 49
Room BPL on Floor Ground Floor in Site BLACKPOOL TAN | 13753.05 W | 6000.00 W | 229 % | G | 6 | Occupied | 4 | 64 % | 0.720 m² | Rack G0, Floor Position = G0 | 3 | 47 | 3 | 3 | 47 | 3
Room BPL on Floor Ground Floor in Site BLACKPOOL TAN | 13753.05 W | 6000.00 W | 229 % | G | 6 | Reserved | 0 | 0 % | 0.000 m²
Room BPL on Floor Ground Floor in Site BLACKPOOL TAN | 13753.05 W | 6000.00 W | 229 % | H | 6 | Free | 1 | 26 % | 0.270 m²
Room BPL on Floor Ground Floor in Site BLACKPOOL TAN | 13753.05 W | 6000.00 W | 229 % | H | 6 | Occupied | 5 | 74 % | 0.788 m² | Rack H05, Floor Position = H5 | 34 | 46 | 34 | 32 | 46 | 32
Room BPL on Floor Ground Floor in Site BLACKPOOL TAN | 13753.05 W | 6000.00 W | 229 % | H | 6 | Occupied | 5 | 74 % | 0.788 m² | Rack H4, Floor Position = H4 | 41 | 46 | 41 | 41 | 46 | 41
Room BPL on Floor Ground Floor in Site BLACKPOOL TAN | 13753.05 W | 6000.00 W | 229 % | H | 6 | Occupied | 5 | 74 % | 0.788 m² | Rack H3, Floor Position = H3 | 41 | 46 | 41 | 41 | 46 | 41
Room BPL on Floor Ground Floor in Site BLACKPOOL TAN | 13753.05 W | 6000.00 W | 229 % | H | 6 | Occupied | 5 | 74 % | 0.788 m² | ODF H1, Floor Position = H1 | 37 | 54 | 37 | 30 | 54 | 30
Room BPL on Floor Ground Floor in Site BLACKPOOL TAN | 13753.05 W | 6000.00 W | 229 % | H | 6 | Occupied | 5 | 74 % | 0.788 m² | Rack H0, Floor Position = H0 | 3 | 47 | 3 | 3 | 47 | 3
Room BPL on Floor Ground Floor in Site BLACKPOOL TAN | 13753.05 W | 6000.00 W | 229 % | H | 6 | Reserved | 0 | 0 % | 0.000 m²
Room BPL on Floor Ground Floor in Site BLACKPOOL TAN | 13753.05 W | 6000.00 W | 229 % | [6 empty] | Rack BPL;DC SYS01, Floor Position = Temp Mig | 24 | 46 | 24 | 24 | 25 | 24