## Suite Line Capacity
Report generated for: | Room BRETS1 on Floor Ground Floor in Site BRECHIN EAM
| Quantity | % of all area | Area
Total free sections: | 12/25 | 58 % | 3.121 m²
Total occupied sections: | 13/25 | 42 % | 2.302 m²
Total reserved sections: | 0/25 | 0 % | 0.000 m²
Total Lines Capability |  |  | 5.423 m²
Total Location Capability |  |  | 17.997 m²
Total Location Free Area |  |  | 15.335 m²
Total Location Occupied Area |  |  | 2.662 m²
Location | Power Consumption | Cooling Capability | Utilized Cooling Capability [%] | Suite Line | [5 empty] | Rack description | Free rack units |  |  | Max free space in rack units
Location | Power Consumption | Cooling Capability | Utilized Cooling Capability [%] | Suite Line Name | Number of Sections |  | Number of Sections | % of all area | Area | Rack description | front | back | straight through | front | back | straight through
Room BRETS1 on Floor Ground Floor in Site BRECHIN EAM | 2020.00 W | 5025.00 W | 40 % | A | 8 | Free | 0 | 19 % | 0.270 m²
Room BRETS1 on Floor Ground Floor in Site BRECHIN EAM | 2020.00 W | 5025.00 W | 40 % | A | 8 | Occupied | 8 | 81 % | 1.125 m² | ODF A8, Floor Position = A08 | 3 | 47 | 3 | 3 | 47 | 3
Room BRETS1 on Floor Ground Floor in Site BRECHIN EAM | 2020.00 W | 5025.00 W | 40 % | A | 8 | Occupied | 8 | 81 % | 1.125 m² | Rack A5, Floor Position = A05 | 34 | 47 | 34 | 28 | 47 | 28
Room BRETS1 on Floor Ground Floor in Site BRECHIN EAM | 2020.00 W | 5025.00 W | 40 % | A | 8 | Occupied | 8 | 81 % | 1.125 m² | Rack A4, Floor Position = A04 | 47 | 47 | 47 | 47 | 47 | 47
Room BRETS1 on Floor Ground Floor in Site BRECHIN EAM | 2020.00 W | 5025.00 W | 40 % | A | 8 | Occupied | 8 | 81 % | 1.125 m² | Rack A1, Floor Position = A01 | 37 | 47 | 37 | 30 | 47 | 30
Room BRETS1 on Floor Ground Floor in Site BRECHIN EAM | 2020.00 W | 5025.00 W | 40 % | A | 8 | Occupied | 8 | 81 % | 1.125 m² | Rack A0, Floor Position = A0 | 5 | 47 | 5 | 5 | 47 | 5
Room BRETS1 on Floor Ground Floor in Site BRECHIN EAM | 2020.00 W | 5025.00 W | 40 % | A | 8 | Occupied | 8 | 81 % | 1.125 m² | Rack A3, Floor Position = A03 | 44 | 47 | 44 | 44 | 47 | 44
Room BRETS1 on Floor Ground Floor in Site BRECHIN EAM | 2020.00 W | 5025.00 W | 40 % | A | 8 | Occupied | 8 | 81 % | 1.125 m² | Rack A2, Floor Position = A02 | 44 | 47 | 44 | 44 | 47 | 44
Room BRETS1 on Floor Ground Floor in Site BRECHIN EAM | 2020.00 W | 5025.00 W | 40 % | A | 8 | Reserved | 0 | 0 % | 0.000 m²
Room BRETS1 on Floor Ground Floor in Site BRECHIN EAM | 2020.00 W | 5025.00 W | 40 % | B | 5 | Free | 5 | 100 % | 0.900 m²
Room BRETS1 on Floor Ground Floor in Site BRECHIN EAM | 2020.00 W | 5025.00 W | 40 % | B | 5 | Occupied | 0 | 0 % | 0.000 m²
Room BRETS1 on Floor Ground Floor in Site BRECHIN EAM | 2020.00 W | 5025.00 W | 40 % | B | 5 | Reserved | 0 | 0 % | 0.000 m²
Room BRETS1 on Floor Ground Floor in Site BRECHIN EAM | 2020.00 W | 5025.00 W | 40 % | C | 5 | Free | 5 | 100 % | 0.900 m²
Room BRETS1 on Floor Ground Floor in Site BRECHIN EAM | 2020.00 W | 5025.00 W | 40 % | C | 5 | Occupied | 0 | 0 % | 0.000 m²
Room BRETS1 on Floor Ground Floor in Site BRECHIN EAM | 2020.00 W | 5025.00 W | 40 % | C | 5 | Reserved | 0 | 0 % | 0.000 m²
Room BRETS1 on Floor Ground Floor in Site BRECHIN EAM | 2020.00 W | 5025.00 W | 40 % | D | 7 | Free | 2 | 47 % | 1.051 m²
Room BRETS1 on Floor Ground Floor in Site BRECHIN EAM | 2020.00 W | 5025.00 W | 40 % | D | 7 | Occupied | 5 | 53 % | 1.177 m² | Rack D2, Floor Position = D2 | 47 | 47 | 47 | 47 | 47 | 47
Room BRETS1 on Floor Ground Floor in Site BRECHIN EAM | 2020.00 W | 5025.00 W | 40 % | D | 7 | Occupied | 5 | 53 % | 1.177 m² | Rack D3, Floor Position = D3 | 47 | 47 | 47 | 47 | 47 | 47
Room BRETS1 on Floor Ground Floor in Site BRECHIN EAM | 2020.00 W | 5025.00 W | 40 % | D | 7 | Occupied | 5 | 53 % | 1.177 m² | Rack D1, Floor Position = D1 | 47 | 47 | 47 | 47 | 47 | 47
Room BRETS1 on Floor Ground Floor in Site BRECHIN EAM | 2020.00 W | 5025.00 W | 40 % | D | 7 | Occupied | 5 | 53 % | 1.177 m² | Rack D7, Floor Position = D7 | 5 | 47 | 5 | 5 | 47 | 5
Room BRETS1 on Floor Ground Floor in Site BRECHIN EAM | 2020.00 W | 5025.00 W | 40 % | D | 7 | Occupied | 5 | 53 % | 1.177 m² | Rack D4, Floor Position = D4 | 47 | 47 | 47 | 47 | 47 | 47
Room BRETS1 on Floor Ground Floor in Site BRECHIN EAM | 2020.00 W | 5025.00 W | 40 % | D | 7 | Reserved | 0 | 0 % | 0.000 m²
Room BRETS1 on Floor Ground Floor in Site BRECHIN EAM | 2020.00 W | 5025.00 W | 40 % | [6 empty] | Rack BRETS1;DC SYS01, Floor Position = Temp Mig | 21 | 46 | 21 | 20 | 25 | 20