## Suite Line Capacity
Report generated for: | Room BRRTS1 on Floor Ground Floor in Site BRORA EAM
| Quantity | % of all area | Area
Total free sections: | 2/12 | 55 % | 2.531 m²
Total occupied sections: | 10/12 | 45 % | 2.096 m²
Total reserved sections: | 0/12 | 0 % | 0.000 m²
Total Lines Capability |  |  | 4.627 m²
Total Location Capability |  |  | 14.400 m²
Total Location Free Area |  |  | 12.304 m²
Total Location Occupied Area |  |  | 2.096 m²
Location | Power Consumption | Cooling Capability | Utilized Cooling Capability [%] | Suite Line | [5 empty] | Rack description | Free rack units |  |  | Max free space in rack units
Location | Power Consumption | Cooling Capability | Utilized Cooling Capability [%] | Suite Line Name | Number of Sections |  | Number of Sections | % of all area | Area | Rack description | front | back | straight through | front | back | straight through
Room BRRTS1 on Floor Ground Floor in Site BRORA EAM | 6645.50 W | 3750.00 W | 177 % | A | 5 | Free | 0 | 52 % | 0.875 m²
Room BRRTS1 on Floor Ground Floor in Site BRORA EAM | 6645.50 W | 3750.00 W | 177 % | A | 5 | Occupied | 5 | 48 % | 0.818 m² | ODF A7, Floor Position = A7 | 31 | 42 | 31 | 20 | 42 | 20
Room BRRTS1 on Floor Ground Floor in Site BRORA EAM | 6645.50 W | 3750.00 W | 177 % | A | 5 | Occupied | 5 | 48 % | 0.818 m² | Rack A5, Floor Position = A5 | 9 | 47 | 9 | 4 | 47 | 4
Room BRRTS1 on Floor Ground Floor in Site BRORA EAM | 6645.50 W | 3750.00 W | 177 % | A | 5 | Occupied | 5 | 48 % | 0.818 m² | Rack A0, Floor Position = A0 | 5 | 47 | 5 | 5 | 47 | 5
Room BRRTS1 on Floor Ground Floor in Site BRORA EAM | 6645.50 W | 3750.00 W | 177 % | A | 5 | Occupied | 5 | 48 % | 0.818 m² | Rack A1, Floor Position = A1 | 42 | 47 | 42 | 42 | 47 | 42
Room BRRTS1 on Floor Ground Floor in Site BRORA EAM | 6645.50 W | 3750.00 W | 177 % | A | 5 | Occupied | 5 | 48 % | 0.818 m² | Rack A2, Floor Position = A2 | 32 | 47 | 32 | 29 | 47 | 29
Room BRRTS1 on Floor Ground Floor in Site BRORA EAM | 6645.50 W | 3750.00 W | 177 % | A | 5 | Reserved | 0 | 0 % | 0.000 m²
Room BRRTS1 on Floor Ground Floor in Site BRORA EAM | 6645.50 W | 3750.00 W | 177 % | B | 2 | Free | 1 | 46 % | 0.203 m²
Room BRRTS1 on Floor Ground Floor in Site BRORA EAM | 6645.50 W | 3750.00 W | 177 % | B | 2 | Occupied | 1 | 54 % | 0.240 m² | Rack B4, Floor Position = B4 | 34 | 47 | 34 | 17 | 47 | 17
Room BRRTS1 on Floor Ground Floor in Site BRORA EAM | 6645.50 W | 3750.00 W | 177 % | B | 2 | Reserved | 0 | 0 % | 0.000 m²
Room BRRTS1 on Floor Ground Floor in Site BRORA EAM | 6645.50 W | 3750.00 W | 177 % | C | 3 | Free | 0 | 61 % | 1.251 m²
Room BRRTS1 on Floor Ground Floor in Site BRORA EAM | 6645.50 W | 3750.00 W | 177 % | C | 3 | Occupied | 3 | 39 % | 0.798 m² | Rack C1, Floor Position = C1 | 47 | 47 | 47 | 47 | 47 | 47
Room BRRTS1 on Floor Ground Floor in Site BRORA EAM | 6645.50 W | 3750.00 W | 177 % | C | 3 | Occupied | 3 | 39 % | 0.798 m² | Rack BRRTS1; DC SYS01, Floor Position = C07 | 18 | 46 | 18 | 16 | 25 | 16
Room BRRTS1 on Floor Ground Floor in Site BRORA EAM | 6645.50 W | 3750.00 W | 177 % | C | 3 | Occupied | 3 | 39 % | 0.798 m² | Rack C6, Floor Position = C6 | 47 | 47 | 47 | 47 | 47 | 47
Room BRRTS1 on Floor Ground Floor in Site BRORA EAM | 6645.50 W | 3750.00 W | 177 % | C | 3 | Reserved | 0 | 0 % | 0.000 m²
Room BRRTS1 on Floor Ground Floor in Site BRORA EAM | 6645.50 W | 3750.00 W | 177 % | D | 2 | Free | 1 | 46 % | 0.203 m²
Room BRRTS1 on Floor Ground Floor in Site BRORA EAM | 6645.50 W | 3750.00 W | 177 % | D | 2 | Occupied | 1 | 54 % | 0.240 m² | Rack B4, Floor Position = B4 | 34 | 47 | 34 | 17 | 47 | 17
Room BRRTS1 on Floor Ground Floor in Site BRORA EAM | 6645.50 W | 3750.00 W | 177 % | D | 2 | Reserved | 0 | 0 % | 0.000 m²