## Suite Line Capacity
Report generated for: | Site SMALL HEATH TAN
| Quantity | % of all area | Area
Total free sections: | 233/768 | 39 % | 90.596 m²
Total occupied sections: | 534/768 | 61 % | 143.022 m²
Total reserved sections: | 1/768 | 0 % | 0.278 m²
Total Lines Capability |  |  | 233.897 m²
Total Location Capability |  |  | 2231.692 m²
Total Location Free Area |  |  | 2080.315 m²
Total Location Occupied Area |  |  | 151.377 m²
Location | Power Consumption | Cooling Capability | Utilized Cooling Capability [%] | Suite Line | [5 empty] | Rack description | Free rack units |  |  | Max free space in rack units
Location | Power Consumption | Cooling Capability | Utilized Cooling Capability [%] | Suite Line Name | Number of Sections |  | Number of Sections | % of all area | Area | Rack description | front | back | straight through | front | back | straight through
Room BSH on Floor Ground Floor in Site SMALL HEATH TAN | 0.00 W | 0.00 W | 0 % | [6 empty] | Rack A00, Floor Position = unset | 22 | 47 | 22 | 12 | 47 | 12
Room BSH on Floor Ground Floor in Site SMALL HEATH TAN | 0.00 W | 0.00 W | 0 % | [6 empty] | Rack A01, Floor Position = unset | 4 | 47 | 4 | 2 | 47 | 2
Room BSH on Floor Ground Floor in Site SMALL HEATH TAN | 0.00 W | 0.00 W | 0 % | [6 empty] | Rack B00, Floor Position = unset | 27 | 47 | 27 | 26 | 47 | 26
Room BSH on Floor Ground Floor in Site SMALL HEATH TAN | 0.00 W | 0.00 W | 0 % | [6 empty] | Rack G07, Floor Position = unset | 42 | 45 | 42 | 40 | 45 | 40
Room BSH on Floor Ground Floor in Site SMALL HEATH TAN | 0.00 W | 0.00 W | 0 % | [6 empty] | Rack H08, Floor Position = unset | 44 | 47 | 44 | 26 | 47 | 26
Room BSHN03 on Floor 1st Floor in Site SMALL HEATH TAN | 259880.00 W | 405000.00 W | 64 % | A | 14 | Free | 1 | 43 % | 1.785 m²
Room BSHN03 on Floor 1st Floor in Site SMALL HEATH TAN | 259880.00 W | 405000.00 W | 64 % | A | 14 | Occupied | 13 | 57 % | 2.415 m² | Rack A10, Floor Position = A10 | 43 | 46 | 43 | 43 | 46 | 43
Room BSHN03 on Floor 1st Floor in Site SMALL HEATH TAN | 259880.00 W | 405000.00 W | 64 % | A | 14 | Occupied | 13 | 57 % | 2.415 m² | Rack A12, Floor Position = A12 | 9 | 46 | 9 | 4 | 46 | 4
Room BSHN03 on Floor 1st Floor in Site SMALL HEATH TAN | 259880.00 W | 405000.00 W | 64 % | A | 14 | Occupied | 13 | 57 % | 2.415 m² | Rack A11, Floor Position = A11 | 43 | 46 | 43 | 43 | 46 | 43
Room BSHN03 on Floor 1st Floor in Site SMALL HEATH TAN | 259880.00 W | 405000.00 W | 64 % | A | 14 | Occupied | 13 | 57 % | 2.415 m² | Rack A0, Floor Position = A0 | 47 | 47 | 47 | 47 | 47 | 47
Room BSHN03 on Floor 1st Floor in Site SMALL HEATH TAN | 259880.00 W | 405000.00 W | 64 % | A | 14 | Occupied | 13 | 57 % | 2.415 m² | ODF A01, Floor Position = A1 | 7 | 53 | 7 | 4 | 53 | 4
Room BSHN03 on Floor 1st Floor in Site SMALL HEATH TAN | 259880.00 W | 405000.00 W | 64 % | A | 14 | Occupied | 13 | 57 % | 2.415 m² | Rack A02, Floor Position = A2 | 47 | 52 | 47 | 47 | 52 | 47
Room BSHN03 on Floor 1st Floor in Site SMALL HEATH TAN | 259880.00 W | 405000.00 W | 64 % | A | 14 | Occupied | 13 | 57 % | 2.415 m² | Rack A3, Floor Position = A3 | 49 | 52 | 49 | 49 | 52 | 49
Room BSHN03 on Floor 1st Floor in Site SMALL HEATH TAN | 259880.00 W | 405000.00 W | 64 % | A | 14 | Occupied | 13 | 57 % | 2.415 m² | Rack A4, Floor Position = A4 | 49 | 52 | 49 | 49 | 52 | 49
Room BSHN03 on Floor 1st Floor in Site SMALL HEATH TAN | 259880.00 W | 405000.00 W | 64 % | A | 14 | Occupied | 13 | 57 % | 2.415 m² | Rack A5, Floor Position = A5 | 49 | 52 | 49 | 49 | 52 | 49
Room BSHN03 on Floor 1st Floor in Site SMALL HEATH TAN | 259880.00 W | 405000.00 W | 64 % | A | 14 | Occupied | 13 | 57 % | 2.415 m² | Rack A6, Floor Position = A6 | 49 | 52 | 49 | 49 | 52 | 49
Room BSHN03 on Floor 1st Floor in Site SMALL HEATH TAN | 259880.00 W | 405000.00 W | 64 % | A | 14 | Occupied | 13 | 57 % | 2.415 m² | Rack A7, Floor Position = A7 | 49 | 52 | 49 | 49 | 52 | 49
Room BSHN03 on Floor 1st Floor in Site SMALL HEATH TAN | 259880.00 W | 405000.00 W | 64 % | A | 14 | Occupied | 13 | 57 % | 2.415 m² | Rack A8, Floor Position = A8 | 49 | 52 | 49 | 49 | 52 | 49
Room BSHN03 on Floor 1st Floor in Site SMALL HEATH TAN | 259880.00 W | 405000.00 W | 64 % | A | 14 | Occupied | 13 | 57 % | 2.415 m² | Rack B09, Floor Position = A9 | 42 | 46 | 42 | 36 | 46 | 36
Room BSHN03 on Floor 1st Floor in Site SMALL HEATH TAN | 259880.00 W | 405000.00 W | 64 % | A | 14 | Reserved | 0 | 0 % | 0.000 m²
Room BSHN03 on Floor 1st Floor in Site SMALL HEATH TAN | 259880.00 W | 405000.00 W | 64 % | AA | 12 | Free | 1 | 23 % | 0.604 m²
Room BSHN03 on Floor 1st Floor in Site SMALL HEATH TAN | 259880.00 W | 405000.00 W | 64 % | AA | 12 | Occupied | 11 | 77 % | 2.070 m² | Rack AA7, Floor Position = AA7 | 42 | 45 | 42 | 42 | 45 | 42
Room BSHN03 on Floor 1st Floor in Site SMALL HEATH TAN | 259880.00 W | 405000.00 W | 64 % | AA | 12 | Occupied | 11 | 77 % | 2.070 m² | Rack AA9, Floor Position = AA9 | 42 | 45 | 42 | 42 | 45 | 42
Room BSHN03 on Floor 1st Floor in Site SMALL HEATH TAN | 259880.00 W | 405000.00 W | 64 % | AA | 12 | Occupied | 11 | 77 % | 2.070 m² | Rack AA10, Floor Position = AA10 | 42 | 45 | 42 | 42 | 45 | 42
Room BSHN03 on Floor 1st Floor in Site SMALL HEATH TAN | 259880.00 W | 405000.00 W | 64 % | AA | 12 | Occupied | 11 | 77 % | 2.070 m² | Rack AA8, Floor Position = AA8 | 42 | 45 | 42 | 42 | 45 | 42
Room BSHN03 on Floor 1st Floor in Site SMALL HEATH TAN | 259880.00 W | 405000.00 W | 64 % | AA | 12 | Occupied | 11 | 77 % | 2.070 m² | Rack AA5, Floor Position = AA5 | 42 | 45 | 42 | 42 | 45 | 42
Room BSHN03 on Floor 1st Floor in Site SMALL HEATH TAN | 259880.00 W | 405000.00 W | 64 % | AA | 12 | Occupied | 11 | 77 % | 2.070 m² | Rack AA4, Floor Position = AA4 | 42 | 45 | 42 | 42 | 45 | 42
Room BSHN03 on Floor 1st Floor in Site SMALL HEATH TAN | 259880.00 W | 405000.00 W | 64 % | AA | 12 | Occupied | 11 | 77 % | 2.070 m² | Rack AA2, Floor Position = AA2 | 36 | 31 | 25 | 25 | 18 | 16
Room BSHN03 on Floor 1st Floor in Site SMALL HEATH TAN | 259880.00 W | 405000.00 W | 64 % | AA | 12 | Occupied | 11 | 77 % | 2.070 m² | Rack AA1, Floor Position = AA1 | 5 | 47 | 5 | 5 | 47 | 5
Room BSHN03 on Floor 1st Floor in Site SMALL HEATH TAN | 259880.00 W | 405000.00 W | 64 % | AA | 12 | Occupied | 11 | 77 % | 2.070 m² | ODF AA13, Floor Position = AA13 | 9 | 45 | 9 | 4 | 45 | 4
Room BSHN03 on Floor 1st Floor in Site SMALL HEATH TAN | 259880.00 W | 405000.00 W | 64 % | AA | 12 | Occupied | 11 | 77 % | 2.070 m² | Rack AA12, Floor Position = AA12 | 42 | 45 | 42 | 42 | 45 | 42
Room BSHN03 on Floor 1st Floor in Site SMALL HEATH TAN | 259880.00 W | 405000.00 W | 64 % | AA | 12 | Occupied | 11 | 77 % | 2.070 m² | Rack AA11, Floor Position = AA11 | 42 | 45 | 42 | 42 | 45 | 42
Room BSHN03 on Floor 1st Floor in Site SMALL HEATH TAN | 259880.00 W | 405000.00 W | 64 % | AA | 12 | Reserved | 0 | 0 % | 0.000 m²
Room BSHN03 on Floor 1st Floor in Site SMALL HEATH TAN | 259880.00 W | 405000.00 W | 64 % | AB | 12 | Free | 0 | 7 % | 0.181 m²
Room BSHN03 on Floor 1st Floor in Site SMALL HEATH TAN | 259880.00 W | 405000.00 W | 64 % | AB | 12 | Occupied | 12 | 93 % | 2.250 m² | Rack AB7, Floor Position = AB7 | 42 | 45 | 42 | 42 | 45 | 42
Room BSHN03 on Floor 1st Floor in Site SMALL HEATH TAN | 259880.00 W | 405000.00 W | 64 % | AB | 12 | Occupied | 12 | 93 % | 2.250 m² | Rack AB9, Floor Position = AB9 | 40 | 45 | 40 | 40 | 45 | 40
Room BSHN03 on Floor 1st Floor in Site SMALL HEATH TAN | 259880.00 W | 405000.00 W | 64 % | AB | 12 | Occupied | 12 | 93 % | 2.250 m² | Rack AB10, Floor Position = AB10 | 42 | 45 | 42 | 42 | 45 | 42
Room BSHN03 on Floor 1st Floor in Site SMALL HEATH TAN | 259880.00 W | 405000.00 W | 64 % | AB | 12 | Occupied | 12 | 93 % | 2.250 m² | Rack AB8, Floor Position = AB8 | 42 | 45 | 42 | 42 | 45 | 42
Room BSHN03 on Floor 1st Floor in Site SMALL HEATH TAN | 259880.00 W | 405000.00 W | 64 % | AB | 12 | Occupied | 12 | 93 % | 2.250 m² | Rack AB05, Floor Position = AB5 | 33 | 45 | 33 | 23 | 45 | 23
Room BSHN03 on Floor 1st Floor in Site SMALL HEATH TAN | 259880.00 W | 405000.00 W | 64 % | AB | 12 | Occupied | 12 | 93 % | 2.250 m² | Rack AB6, Floor Position = AB6 | 42 | 45 | 42 | 42 | 45 | 42
Room BSHN03 on Floor 1st Floor in Site SMALL HEATH TAN | 259880.00 W | 405000.00 W | 64 % | AB | 12 | Occupied | 12 | 93 % | 2.250 m² | Rack AB4, Floor Position = AB4 | 42 | 45 | 42 | 42 | 45 | 42
Room BSHN03 on Floor 1st Floor in Site SMALL HEATH TAN | 259880.00 W | 405000.00 W | 64 % | AB | 12 | Occupied | 12 | 93 % | 2.250 m² | Rack AA2, Floor Position = AA2 | 36 | 31 | 25 | 25 | 18 | 16
Room BSHN03 on Floor 1st Floor in Site SMALL HEATH TAN | 259880.00 W | 405000.00 W | 64 % | AB | 12 | Occupied | 12 | 93 % | 2.250 m² | Rack AA1, Floor Position = AA1 | 5 | 47 | 5 | 5 | 47 | 5
Room BSHN03 on Floor 1st Floor in Site SMALL HEATH TAN | 259880.00 W | 405000.00 W | 64 % | AB | 12 | Occupied | 12 | 93 % | 2.250 m² | ODF AB13, Floor Position = AB13 | 3 | 45 | 3 | 3 | 45 | 3
Room BSHN03 on Floor 1st Floor in Site SMALL HEATH TAN | 259880.00 W | 405000.00 W | 64 % | AB | 12 | Occupied | 12 | 93 % | 2.250 m² | Rack AB12, Floor Position = AB12 | 42 | 45 | 42 | 42 | 45 | 42
Room BSHN03 on Floor 1st Floor in Site SMALL HEATH TAN | 259880.00 W | 405000.00 W | 64 % | AB | 12 | Occupied | 12 | 93 % | 2.250 m² | Rack AB11, Floor Position = AB11 | 42 | 45 | 42 | 42 | 45 | 42
Room BSHN03 on Floor 1st Floor in Site SMALL HEATH TAN | 259880.00 W | 405000.00 W | 64 % | AB | 12 | Reserved | 0 | 0 % | 0.000 m²
Room BSHN03 on Floor 1st Floor in Site SMALL HEATH TAN | 259880.00 W | 405000.00 W | 64 % | AC | 13 | Free | 8 | 63 % | 1.682 m²
Room BSHN03 on Floor 1st Floor in Site SMALL HEATH TAN | 259880.00 W | 405000.00 W | 64 % | AC | 13 | Occupied | 5 | 37 % | 0.990 m² | Rack AC2, Floor Position = AC2 | 42 | 45 | 42 | 42 | 45 | 42
Room BSHN03 on Floor 1st Floor in Site SMALL HEATH TAN | 259880.00 W | 405000.00 W | 64 % | AC | 13 | Occupied | 5 | 37 % | 0.990 m² | Rack AC3, Floor Position = AC3 | 41 | 45 | 41 | 41 | 45 | 41
Room BSHN03 on Floor 1st Floor in Site SMALL HEATH TAN | 259880.00 W | 405000.00 W | 64 % | AC | 13 | Occupied | 5 | 37 % | 0.990 m² | Rack AC1, Floor Position = AC1 | 5 | 47 | 5 | 5 | 47 | 5
Room BSHN03 on Floor 1st Floor in Site SMALL HEATH TAN | 259880.00 W | 405000.00 W | 64 % | AC | 13 | Occupied | 5 | 37 % | 0.990 m² | ODF AC13, Floor Position = AC13 | 0 | 45 | 0 | 0 | 45 | 0
Room BSHN03 on Floor 1st Floor in Site SMALL HEATH TAN | 259880.00 W | 405000.00 W | 64 % | AC | 13 | Occupied | 5 | 37 % | 0.990 m² | Rack AC11, Floor Position = AC11 | 42 | 45 | 42 | 42 | 45 | 42
Room BSHN03 on Floor 1st Floor in Site SMALL HEATH TAN | 259880.00 W | 405000.00 W | 64 % | AC | 13 | Reserved | 0 | 0 % | 0.000 m²
Room BSHN03 on Floor 1st Floor in Site SMALL HEATH TAN | 259880.00 W | 405000.00 W | 64 % | AD | 13 | Free | 2 | 15 % | 0.363 m²
Room BSHN03 on Floor 1st Floor in Site SMALL HEATH TAN | 259880.00 W | 405000.00 W | 64 % | AD | 13 | Occupied | 11 | 85 % | 2.070 m² | Rack AD7, Floor Position = AD7 | 42 | 45 | 42 | 42 | 45 | 42
Room BSHN03 on Floor 1st Floor in Site SMALL HEATH TAN | 259880.00 W | 405000.00 W | 64 % | AD | 13 | Occupied | 11 | 85 % | 2.070 m² | Rack AD5, Floor Position = AD5 | 42 | 45 | 42 | 42 | 45 | 42
Room BSHN03 on Floor 1st Floor in Site SMALL HEATH TAN | 259880.00 W | 405000.00 W | 64 % | AD | 13 | Occupied | 11 | 85 % | 2.070 m² | Rack AD6, Floor Position = AD6 | 42 | 45 | 42 | 42 | 45 | 42
Room BSHN03 on Floor 1st Floor in Site SMALL HEATH TAN | 259880.00 W | 405000.00 W | 64 % | AD | 13 | Occupied | 11 | 85 % | 2.070 m² | Rack AD4, Floor Position = AD4 | 42 | 45 | 42 | 42 | 45 | 42
Room BSHN03 on Floor 1st Floor in Site SMALL HEATH TAN | 259880.00 W | 405000.00 W | 64 % | AD | 13 | Occupied | 11 | 85 % | 2.070 m² | Rack AD9, Floor Position = AD9 | 42 | 45 | 42 | 42 | 45 | 42
Room BSHN03 on Floor 1st Floor in Site SMALL HEATH TAN | 259880.00 W | 405000.00 W | 64 % | AD | 13 | Occupied | 11 | 85 % | 2.070 m² | Rack AD10, Floor Position = AD10 | 42 | 45 | 42 | 42 | 45 | 42
Room BSHN03 on Floor 1st Floor in Site SMALL HEATH TAN | 259880.00 W | 405000.00 W | 64 % | AD | 13 | Occupied | 11 | 85 % | 2.070 m² | Rack AD2, Floor Position = AD2 | 42 | 45 | 42 | 42 | 45 | 42
Room BSHN03 on Floor 1st Floor in Site SMALL HEATH TAN | 259880.00 W | 405000.00 W | 64 % | AD | 13 | Occupied | 11 | 85 % | 2.070 m² | Rack AD3, Floor Position = AD3 | 43 | 45 | 43 | 43 | 45 | 43
Room BSHN03 on Floor 1st Floor in Site SMALL HEATH TAN | 259880.00 W | 405000.00 W | 64 % | AD | 13 | Occupied | 11 | 85 % | 2.070 m² | Rack AC1, Floor Position = AC1 | 5 | 47 | 5 | 5 | 47 | 5
Room BSHN03 on Floor 1st Floor in Site SMALL HEATH TAN | 259880.00 W | 405000.00 W | 64 % | AD | 13 | Occupied | 11 | 85 % | 2.070 m² | ODF AD13, Floor Position = AD13 | 17 | 45 | 17 | 7 | 45 | 7
Room BSHN03 on Floor 1st Floor in Site SMALL HEATH TAN | 259880.00 W | 405000.00 W | 64 % | AD | 13 | Occupied | 11 | 85 % | 2.070 m² | Rack AD12, Floor Position = AD12 | 42 | 45 | 42 | 42 | 45 | 42
Room BSHN03 on Floor 1st Floor in Site SMALL HEATH TAN | 259880.00 W | 405000.00 W | 64 % | AD | 13 | Reserved | 0 | 0 % | 0.000 m²
Room BSHN03 on Floor 1st Floor in Site SMALL HEATH TAN | 259880.00 W | 405000.00 W | 64 % | AE | 10 | Free | 0 | 9 % | 0.251 m²
Room BSHN03 on Floor 1st Floor in Site SMALL HEATH TAN | 259880.00 W | 405000.00 W | 64 % | AE | 10 | Occupied | 10 | 91 % | 2.430 m² | Rack AE3, Floor Position = AE3 | 42 | 45 | 42 | 42 | 45 | 42
Room BSHN03 on Floor 1st Floor in Site SMALL HEATH TAN | 259880.00 W | 405000.00 W | 64 % | AE | 10 | Occupied | 10 | 91 % | 2.430 m² | Rack AE5, Floor Position = AE5 | 42 | 45 | 42 | 42 | 45 | 42
Room BSHN03 on Floor 1st Floor in Site SMALL HEATH TAN | 259880.00 W | 405000.00 W | 64 % | AE | 10 | Occupied | 10 | 91 % | 2.430 m² | Rack AE4, Floor Position = AE4 | 42 | 45 | 42 | 42 | 45 | 42
Room BSHN03 on Floor 1st Floor in Site SMALL HEATH TAN | 259880.00 W | 405000.00 W | 64 % | AE | 10 | Occupied | 10 | 91 % | 2.430 m² | Rack AE6, Floor Position = AE6 | 42 | 45 | 42 | 42 | 45 | 42
Room BSHN03 on Floor 1st Floor in Site SMALL HEATH TAN | 259880.00 W | 405000.00 W | 64 % | AE | 10 | Occupied | 10 | 91 % | 2.430 m² | Rack AE7, Floor Position = AE7 | 42 | 45 | 42 | 42 | 45 | 42
Room BSHN03 on Floor 1st Floor in Site SMALL HEATH TAN | 259880.00 W | 405000.00 W | 64 % | AE | 10 | Occupied | 10 | 91 % | 2.430 m² | Rack AE2, Floor Position = AE2 | 42 | 45 | 42 | 42 | 45 | 42
Room BSHN03 on Floor 1st Floor in Site SMALL HEATH TAN | 259880.00 W | 405000.00 W | 64 % | AE | 10 | Occupied | 10 | 91 % | 2.430 m² | Rack AE1, Floor Position = AE1 | 5 | 47 | 5 | 5 | 47 | 5
Room BSHN03 on Floor 1st Floor in Site SMALL HEATH TAN | 259880.00 W | 405000.00 W | 64 % | AE | 10 | Occupied | 10 | 91 % | 2.430 m² | ODF AE13, Floor Position = AE13 | 34 | 45 | 34 | 27 | 45 | 27
Room BSHN03 on Floor 1st Floor in Site SMALL HEATH TAN | 259880.00 W | 405000.00 W | 64 % | AE | 10 | Occupied | 10 | 91 % | 2.430 m² | Rack AE12, Floor Position = AE12 | 8 | 44 | 8 | 3 | 44 | 3
Room BSHN03 on Floor 1st Floor in Site SMALL HEATH TAN | 259880.00 W | 405000.00 W | 64 % | AE | 10 | Occupied | 10 | 91 % | 2.430 m² | Rack AE8, Floor Position = AE8 | 42 | 45 | 42 | 42 | 45 | 42
Room BSHN03 on Floor 1st Floor in Site SMALL HEATH TAN | 259880.00 W | 405000.00 W | 64 % | AE | 10 | Reserved | 0 | 0 % | 0.000 m²
Room BSHN03 on Floor 1st Floor in Site SMALL HEATH TAN | 259880.00 W | 405000.00 W | 64 % | AF | 12 | Free | 0 | 0 % | 0.011 m²
Room BSHN03 on Floor 1st Floor in Site SMALL HEATH TAN | 259880.00 W | 405000.00 W | 64 % | AF | 12 | Occupied | 12 | 100 % | 2.430 m² | Rack AF2, Floor Position = AF2 | 42 | 45 | 42 | 42 | 45 | 42
Room BSHN03 on Floor 1st Floor in Site SMALL HEATH TAN | 259880.00 W | 405000.00 W | 64 % | AF | 12 | Occupied | 12 | 100 % | 2.430 m² | Rack AF3, Floor Position = AF3 | 42 | 45 | 42 | 42 | 45 | 42
Room BSHN03 on Floor 1st Floor in Site SMALL HEATH TAN | 259880.00 W | 405000.00 W | 64 % | AF | 12 | Occupied | 12 | 100 % | 2.430 m² | Rack AE1, Floor Position = AE1 | 5 | 47 | 5 | 5 | 47 | 5
Room BSHN03 on Floor 1st Floor in Site SMALL HEATH TAN | 259880.00 W | 405000.00 W | 64 % | AF | 12 | Occupied | 12 | 100 % | 2.430 m² | ODF AF7, Floor Position = AF7 | 45 | 45 | 45 | 45 | 45 | 45
Room BSHN03 on Floor 1st Floor in Site SMALL HEATH TAN | 259880.00 W | 405000.00 W | 64 % | AF | 12 | Occupied | 12 | 100 % | 2.430 m² | Rack AF8, Floor Position = AF8 | 45 | 48 | 45 | 45 | 48 | 45
Room BSHN03 on Floor 1st Floor in Site SMALL HEATH TAN | 259880.00 W | 405000.00 W | 64 % | AF | 12 | Occupied | 12 | 100 % | 2.430 m² | ODF AF9, Floor Position = AF9 | 45 | 45 | 45 | 45 | 45 | 45
Room BSHN03 on Floor 1st Floor in Site SMALL HEATH TAN | 259880.00 W | 405000.00 W | 64 % | AF | 12 | Occupied | 12 | 100 % | 2.430 m² | Rack AF5, Floor Position = AF5 | 43 | 45 | 43 | 43 | 45 | 43
Room BSHN03 on Floor 1st Floor in Site SMALL HEATH TAN | 259880.00 W | 405000.00 W | 64 % | AF | 12 | Occupied | 12 | 100 % | 2.430 m² | Rack AF6, Floor Position = AF6 | 42 | 45 | 42 | 42 | 45 | 42
Room BSHN03 on Floor 1st Floor in Site SMALL HEATH TAN | 259880.00 W | 405000.00 W | 64 % | AF | 12 | Occupied | 12 | 100 % | 2.430 m² | Rack AF4, Floor Position = AF4 | 42 | 45 | 42 | 42 | 45 | 42
Room BSHN03 on Floor 1st Floor in Site SMALL HEATH TAN | 259880.00 W | 405000.00 W | 64 % | AF | 12 | Occupied | 12 | 100 % | 2.430 m² | ODF AF13, Floor Position = AF13 | 0 | 46 | 0 | 0 | 46 | 0
Room BSHN03 on Floor 1st Floor in Site SMALL HEATH TAN | 259880.00 W | 405000.00 W | 64 % | AF | 12 | Occupied | 12 | 100 % | 2.430 m² | Rack AF12, Floor Position = AF12 | 21 | 44 | 21 | 17 | 44 | 17
Room BSHN03 on Floor 1st Floor in Site SMALL HEATH TAN | 259880.00 W | 405000.00 W | 64 % | AF | 12 | Occupied | 12 | 100 % | 2.430 m² | Rack AF11, Floor Position = AF11 | 20 | 44 | 20 | 12 | 44 | 12
Room BSHN03 on Floor 1st Floor in Site SMALL HEATH TAN | 259880.00 W | 405000.00 W | 64 % | AF | 12 | Reserved | 0 | 0 % | 0.000 m²
Room BSHN03 on Floor 1st Floor in Site SMALL HEATH TAN | 259880.00 W | 405000.00 W | 64 % | AG | 12 | Free | 4 | 32 % | 0.840 m²
Room BSHN03 on Floor 1st Floor in Site SMALL HEATH TAN | 259880.00 W | 405000.00 W | 64 % | AG | 12 | Occupied | 8 | 68 % | 1.770 m² | Rack AG1, Floor Position = AG1 | 5 | 47 | 5 | 5 | 47 | 5
Room BSHN03 on Floor 1st Floor in Site SMALL HEATH TAN | 259880.00 W | 405000.00 W | 64 % | AG | 12 | Occupied | 8 | 68 % | 1.770 m² | Rack AG7, Floor Position = AG7 | 20 | 30 | 10 | 10 | 30 | 2
Room BSHN03 on Floor 1st Floor in Site SMALL HEATH TAN | 259880.00 W | 405000.00 W | 64 % | AG | 12 | Occupied | 8 | 68 % | 1.770 m² | Rack AG10, Floor Position = AG10 | 39 | 42 | 39 | 39 | 42 | 39
Room BSHN03 on Floor 1st Floor in Site SMALL HEATH TAN | 259880.00 W | 405000.00 W | 64 % | AG | 12 | Occupied | 8 | 68 % | 1.770 m² | Rack AG05, Floor Position = AG5 | 8 | 30 | 7 | 4 | 20 | 4
Room BSHN03 on Floor 1st Floor in Site SMALL HEATH TAN | 259880.00 W | 405000.00 W | 64 % | AG | 12 | Occupied | 8 | 68 % | 1.770 m² | Rack AG04, Floor Position = AG4 | 26 | 37 | 24 | 20 | 19 | 19
Room BSHN03 on Floor 1st Floor in Site SMALL HEATH TAN | 259880.00 W | 405000.00 W | 64 % | AG | 12 | Occupied | 8 | 68 % | 1.770 m² | ODF AG14, Floor Position = AG14 | 47 | 47 | 47 | 47 | 47 | 47
Room BSHN03 on Floor 1st Floor in Site SMALL HEATH TAN | 259880.00 W | 405000.00 W | 64 % | AG | 12 | Occupied | 8 | 68 % | 1.770 m² | Rack AG11, Floor Position = AG11 | 32 | 45 | 32 | 32 | 45 | 32
Room BSHN03 on Floor 1st Floor in Site SMALL HEATH TAN | 259880.00 W | 405000.00 W | 64 % | AG | 12 | Occupied | 8 | 68 % | 1.770 m² | Rack AG12, Floor Position = AG12 | 32 | 45 | 32 | 32 | 45 | 32
Room BSHN03 on Floor 1st Floor in Site SMALL HEATH TAN | 259880.00 W | 405000.00 W | 64 % | AG | 12 | Reserved | 0 | 0 % | 0.000 m²
Room BSHN03 on Floor 1st Floor in Site SMALL HEATH TAN | 259880.00 W | 405000.00 W | 64 % | AH | 12 | Free | 2 | 23 % | 0.980 m²
Room BSHN03 on Floor 1st Floor in Site SMALL HEATH TAN | 259880.00 W | 405000.00 W | 64 % | AH | 12 | Occupied | 10 | 77 % | 3.370 m² | Rack AG1, Floor Position = AG1 | 5 | 47 | 5 | 5 | 47 | 5
Room BSHN03 on Floor 1st Floor in Site SMALL HEATH TAN | 259880.00 W | 405000.00 W | 64 % | AH | 12 | Occupied | 10 | 77 % | 3.370 m² | Rack AG04, Floor Position = AG4 | 26 | 37 | 24 | 20 | 19 | 19
Room BSHN03 on Floor 1st Floor in Site SMALL HEATH TAN | 259880.00 W | 405000.00 W | 64 % | AH | 12 | Occupied | 10 | 77 % | 3.370 m² | Rack AG05, Floor Position = AG5 | 8 | 30 | 7 | 4 | 20 | 4
Room BSHN03 on Floor 1st Floor in Site SMALL HEATH TAN | 259880.00 W | 405000.00 W | 64 % | AH | 12 | Occupied | 10 | 77 % | 3.370 m² | Rack AG6, Floor Position = AG6 | 37 | 42 | 37 | 37 | 42 | 37
Room BSHN03 on Floor 1st Floor in Site SMALL HEATH TAN | 259880.00 W | 405000.00 W | 64 % | AH | 12 | Occupied | 10 | 77 % | 3.370 m² | Rack AG7, Floor Position = AG7 | 20 | 30 | 10 | 10 | 30 | 2
Room BSHN03 on Floor 1st Floor in Site SMALL HEATH TAN | 259880.00 W | 405000.00 W | 64 % | AH | 12 | Occupied | 10 | 77 % | 3.370 m² | Rack AG8, Floor Position = AG8 | 35 | 42 | 35 | 35 | 42 | 35
Room BSHN03 on Floor 1st Floor in Site SMALL HEATH TAN | 259880.00 W | 405000.00 W | 64 % | AH | 12 | Occupied | 10 | 77 % | 3.370 m² | Rack AG10, Floor Position = AG10 | 39 | 42 | 39 | 39 | 42 | 39
Room BSHN03 on Floor 1st Floor in Site SMALL HEATH TAN | 259880.00 W | 405000.00 W | 64 % | AH | 12 | Occupied | 10 | 77 % | 3.370 m² | Rack AG11, Floor Position = AG11 | 32 | 45 | 32 | 32 | 45 | 32
Room BSHN03 on Floor 1st Floor in Site SMALL HEATH TAN | 259880.00 W | 405000.00 W | 64 % | AH | 12 | Occupied | 10 | 77 % | 3.370 m² | Rack AG12, Floor Position = AG12 | 32 | 45 | 32 | 32 | 45 | 32
Room BSHN03 on Floor 1st Floor in Site SMALL HEATH TAN | 259880.00 W | 405000.00 W | 64 % | AH | 12 | Occupied | 10 | 77 % | 3.370 m² | ODF AH13, Floor Position = AH13 | 20 | 42 | 20 | 15 | 42 | 15
Room BSHN03 on Floor 1st Floor in Site SMALL HEATH TAN | 259880.00 W | 405000.00 W | 64 % | AH | 12 | Reserved | 0 | 0 % | 0.000 m²
Room BSHN03 on Floor 1st Floor in Site SMALL HEATH TAN | 259880.00 W | 405000.00 W | 64 % | B | 14 | Free | 1 | 9 % | 0.225 m²
Room BSHN03 on Floor 1st Floor in Site SMALL HEATH TAN | 259880.00 W | 405000.00 W | 64 % | B | 14 | Occupied | 13 | 91 % | 2.295 m² | Rack A11, Floor Position = A11 | 43 | 46 | 43 | 43 | 46 | 43
Room BSHN03 on Floor 1st Floor in Site SMALL HEATH TAN | 259880.00 W | 405000.00 W | 64 % | B | 14 | Occupied | 13 | 91 % | 2.295 m² | Rack A12, Floor Position = A12 | 9 | 46 | 9 | 4 | 46 | 4
Room BSHN03 on Floor 1st Floor in Site SMALL HEATH TAN | 259880.00 W | 405000.00 W | 64 % | B | 14 | Occupied | 13 | 91 % | 2.295 m² | Rack A10, Floor Position = A10 | 43 | 46 | 43 | 43 | 46 | 43
Room BSHN03 on Floor 1st Floor in Site SMALL HEATH TAN | 259880.00 W | 405000.00 W | 64 % | B | 14 | Occupied | 13 | 91 % | 2.295 m² | ODF B01, Floor Position = B1 | 14 | 53 | 14 | 14 | 53 | 14
Room BSHN03 on Floor 1st Floor in Site SMALL HEATH TAN | 259880.00 W | 405000.00 W | 64 % | B | 14 | Occupied | 13 | 91 % | 2.295 m² | Rack B2, Floor Position = B2 | 49 | 52 | 49 | 49 | 52 | 49
Room BSHN03 on Floor 1st Floor in Site SMALL HEATH TAN | 259880.00 W | 405000.00 W | 64 % | B | 14 | Occupied | 13 | 91 % | 2.295 m² | Rack B0, Floor Position = B0 | 47 | 47 | 47 | 47 | 47 | 47
Room BSHN03 on Floor 1st Floor in Site SMALL HEATH TAN | 259880.00 W | 405000.00 W | 64 % | B | 14 | Occupied | 13 | 91 % | 2.295 m² | Rack B6, Floor Position = B6 | 49 | 52 | 49 | 49 | 52 | 49
Room BSHN03 on Floor 1st Floor in Site SMALL HEATH TAN | 259880.00 W | 405000.00 W | 64 % | B | 14 | Occupied | 13 | 91 % | 2.295 m² | Rack B04, Floor Position = B4 | 46 | 52 | 46 | 45 | 52 | 45
Room BSHN03 on Floor 1st Floor in Site SMALL HEATH TAN | 259880.00 W | 405000.00 W | 64 % | B | 14 | Occupied | 13 | 91 % | 2.295 m² | Rack B5, Floor Position = B5 | 49 | 52 | 49 | 49 | 52 | 49
Room BSHN03 on Floor 1st Floor in Site SMALL HEATH TAN | 259880.00 W | 405000.00 W | 64 % | B | 14 | Occupied | 13 | 91 % | 2.295 m² | Rack B3, Floor Position = B3 | 49 | 52 | 49 | 49 | 52 | 49
Room BSHN03 on Floor 1st Floor in Site SMALL HEATH TAN | 259880.00 W | 405000.00 W | 64 % | B | 14 | Occupied | 13 | 91 % | 2.295 m² | Rack B8, Floor Position = B8 | 49 | 52 | 49 | 49 | 52 | 49
Room BSHN03 on Floor 1st Floor in Site SMALL HEATH TAN | 259880.00 W | 405000.00 W | 64 % | B | 14 | Occupied | 13 | 91 % | 2.295 m² | Rack B09, Floor Position = A9 | 42 | 46 | 42 | 36 | 46 | 36
Room BSHN03 on Floor 1st Floor in Site SMALL HEATH TAN | 259880.00 W | 405000.00 W | 64 % | B | 14 | Occupied | 13 | 91 % | 2.295 m² | Rack B07, Floor Position = B7 | 46 | 52 | 46 | 26 | 52 | 26
Room BSHN03 on Floor 1st Floor in Site SMALL HEATH TAN | 259880.00 W | 405000.00 W | 64 % | B | 14 | Reserved | 0 | 0 % | 0.000 m²
Room BSHN03 on Floor 1st Floor in Site SMALL HEATH TAN | 259880.00 W | 405000.00 W | 64 % | BA | 14 | Free | 9 | 78 % | 3.235 m²
Room BSHN03 on Floor 1st Floor in Site SMALL HEATH TAN | 259880.00 W | 405000.00 W | 64 % | BA | 14 | Occupied | 5 | 22 % | 0.920 m² | Rack BA6, Floor Position = BA6 | 34 | 47 | 34 | 34 | 47 | 34
Room BSHN03 on Floor 1st Floor in Site SMALL HEATH TAN | 259880.00 W | 405000.00 W | 64 % | BA | 14 | Occupied | 5 | 22 % | 0.920 m² | Rack BA2, Floor Position = BA2 | 39 | 42 | 39 | 39 | 42 | 39
Room BSHN03 on Floor 1st Floor in Site SMALL HEATH TAN | 259880.00 W | 405000.00 W | 64 % | BA | 14 | Occupied | 5 | 22 % | 0.920 m² | Rack BA4, Floor Position = BA4 | 14 | 48 | 14 | 2 | 48 | 2
Room BSHN03 on Floor 1st Floor in Site SMALL HEATH TAN | 259880.00 W | 405000.00 W | 64 % | BA | 14 | Occupied | 5 | 22 % | 0.920 m² | Rack BA3, Floor Position = BA3 | 39 | 42 | 39 | 39 | 42 | 39
Room BSHN03 on Floor 1st Floor in Site SMALL HEATH TAN | 259880.00 W | 405000.00 W | 64 % | BA | 14 | Occupied | 5 | 22 % | 0.920 m² | Rack BA1, Floor Position = BA1 | 5 | 47 | 5 | 5 | 47 | 5
Room BSHN03 on Floor 1st Floor in Site SMALL HEATH TAN | 259880.00 W | 405000.00 W | 64 % | BA | 14 | Reserved | 0 | 0 % | 0.000 m²
Room BSHN03 on Floor 1st Floor in Site SMALL HEATH TAN | 259880.00 W | 405000.00 W | 64 % | BB | 14 | Free | 9 | 69 % | 2.876 m²
Room BSHN03 on Floor 1st Floor in Site SMALL HEATH TAN | 259880.00 W | 405000.00 W | 64 % | BB | 14 | Occupied | 5 | 31 % | 1.278 m² | Rack BA6, Floor Position = BA6 | 34 | 47 | 34 | 34 | 47 | 34
Room BSHN03 on Floor 1st Floor in Site SMALL HEATH TAN | 259880.00 W | 405000.00 W | 64 % | BB | 14 | Occupied | 5 | 31 % | 1.278 m² | Rack BA2, Floor Position = BA2 | 39 | 42 | 39 | 39 | 42 | 39
Room BSHN03 on Floor 1st Floor in Site SMALL HEATH TAN | 259880.00 W | 405000.00 W | 64 % | BB | 14 | Occupied | 5 | 31 % | 1.278 m² | Rack BA4, Floor Position = BA4 | 14 | 48 | 14 | 2 | 48 | 2
Room BSHN03 on Floor 1st Floor in Site SMALL HEATH TAN | 259880.00 W | 405000.00 W | 64 % | BB | 14 | Occupied | 5 | 31 % | 1.278 m² | Rack BA3, Floor Position = BA3 | 39 | 42 | 39 | 39 | 42 | 39
Room BSHN03 on Floor 1st Floor in Site SMALL HEATH TAN | 259880.00 W | 405000.00 W | 64 % | BB | 14 | Occupied | 5 | 31 % | 1.278 m² | Rack BA1, Floor Position = BA1 | 5 | 47 | 5 | 5 | 47 | 5
Room BSHN03 on Floor 1st Floor in Site SMALL HEATH TAN | 259880.00 W | 405000.00 W | 64 % | BB | 14 | Reserved | 0 | 0 % | 0.000 m²
Room BSHN03 on Floor 1st Floor in Site SMALL HEATH TAN | 259880.00 W | 405000.00 W | 64 % | BC | 17 | Free | 3 | 22 % | 0.960 m²
Room BSHN03 on Floor 1st Floor in Site SMALL HEATH TAN | 259880.00 W | 405000.00 W | 64 % | BC | 17 | Occupied | 14 | 78 % | 3.360 m² | Rack BC9, Floor Position = BC9 | 40 | 45 | 40 | 40 | 45 | 40
Room BSHN03 on Floor 1st Floor in Site SMALL HEATH TAN | 259880.00 W | 405000.00 W | 64 % | BC | 17 | Occupied | 14 | 78 % | 3.360 m² | Rack BC7, Floor Position = BC7 | 44 | 47 | 44 | 44 | 47 | 44
Room BSHN03 on Floor 1st Floor in Site SMALL HEATH TAN | 259880.00 W | 405000.00 W | 64 % | BC | 17 | Occupied | 14 | 78 % | 3.360 m² | Rack BC8, Floor Position = BC8 | 40 | 45 | 40 | 40 | 45 | 40
Room BSHN03 on Floor 1st Floor in Site SMALL HEATH TAN | 259880.00 W | 405000.00 W | 64 % | BC | 17 | Occupied | 14 | 78 % | 3.360 m² | Rack BC11, Floor Position = BC11 | 42 | 45 | 42 | 42 | 45 | 42
Room BSHN03 on Floor 1st Floor in Site SMALL HEATH TAN | 259880.00 W | 405000.00 W | 64 % | BC | 17 | Occupied | 14 | 78 % | 3.360 m² | Rack BC12, Floor Position = BC12 | 40 | 45 | 40 | 40 | 45 | 40
Room BSHN03 on Floor 1st Floor in Site SMALL HEATH TAN | 259880.00 W | 405000.00 W | 64 % | BC | 17 | Occupied | 14 | 78 % | 3.360 m² | Rack BC10, Floor Position = BC10 | 42 | 45 | 42 | 42 | 45 | 42
Room BSHN03 on Floor 1st Floor in Site SMALL HEATH TAN | 259880.00 W | 405000.00 W | 64 % | BC | 17 | Occupied | 14 | 78 % | 3.360 m² | Rack BC16, Floor Position = BC16 | 42 | 45 | 42 | 42 | 45 | 42
Room BSHN03 on Floor 1st Floor in Site SMALL HEATH TAN | 259880.00 W | 405000.00 W | 64 % | BC | 17 | Occupied | 14 | 78 % | 3.360 m² | Rack BC14, Floor Position = BC14 | 40 | 45 | 40 | 40 | 45 | 40
Room BSHN03 on Floor 1st Floor in Site SMALL HEATH TAN | 259880.00 W | 405000.00 W | 64 % | BC | 17 | Occupied | 14 | 78 % | 3.360 m² | Rack BC15, Floor Position = BC15 | 40 | 45 | 40 | 40 | 45 | 40
Room BSHN03 on Floor 1st Floor in Site SMALL HEATH TAN | 259880.00 W | 405000.00 W | 64 % | BC | 17 | Occupied | 14 | 78 % | 3.360 m² | Rack BC13, Floor Position = BC13 | 40 | 45 | 40 | 40 | 45 | 40
Room BSHN03 on Floor 1st Floor in Site SMALL HEATH TAN | 259880.00 W | 405000.00 W | 64 % | BC | 17 | Occupied | 14 | 78 % | 3.360 m² | Rack BC17, Floor Position = BC17 | 42 | 45 | 42 | 42 | 45 | 42
Room BSHN03 on Floor 1st Floor in Site SMALL HEATH TAN | 259880.00 W | 405000.00 W | 64 % | BC | 17 | Occupied | 14 | 78 % | 3.360 m² | Rack BC2, Floor Position = BC2 | 36 | 45 | 36 | 36 | 45 | 36
Room BSHN03 on Floor 1st Floor in Site SMALL HEATH TAN | 259880.00 W | 405000.00 W | 64 % | BC | 17 | Occupied | 14 | 78 % | 3.360 m² | Rack BC1, Floor Position = BC1 | 5 | 47 | 5 | 5 | 47 | 5
Room BSHN03 on Floor 1st Floor in Site SMALL HEATH TAN | 259880.00 W | 405000.00 W | 64 % | BC | 17 | Occupied | 14 | 78 % | 3.360 m² | Rack BC3, Floor Position = BC3 | 42 | 45 | 42 | 42 | 45 | 42
Room BSHN03 on Floor 1st Floor in Site SMALL HEATH TAN | 259880.00 W | 405000.00 W | 64 % | BC | 17 | Reserved | 0 | 0 % | 0.000 m²
Room BSHN03 on Floor 1st Floor in Site SMALL HEATH TAN | 259880.00 W | 405000.00 W | 64 % | BD | 17 | Free | 3 | 25 % | 1.080 m²
Room BSHN03 on Floor 1st Floor in Site SMALL HEATH TAN | 259880.00 W | 405000.00 W | 64 % | BD | 17 | Occupied | 14 | 75 % | 3.240 m² | Rack BC9, Floor Position = BC9 | 40 | 45 | 40 | 40 | 45 | 40
Room BSHN03 on Floor 1st Floor in Site SMALL HEATH TAN | 259880.00 W | 405000.00 W | 64 % | BD | 17 | Occupied | 14 | 75 % | 3.240 m² | Rack BC7, Floor Position = BC7 | 44 | 47 | 44 | 44 | 47 | 44
Room BSHN03 on Floor 1st Floor in Site SMALL HEATH TAN | 259880.00 W | 405000.00 W | 64 % | BD | 17 | Occupied | 14 | 75 % | 3.240 m² | Rack BC8, Floor Position = BC8 | 40 | 45 | 40 | 40 | 45 | 40
Room BSHN03 on Floor 1st Floor in Site SMALL HEATH TAN | 259880.00 W | 405000.00 W | 64 % | BD | 17 | Occupied | 14 | 75 % | 3.240 m² | Rack BC10, Floor Position = BC10 | 42 | 45 | 42 | 42 | 45 | 42
Room BSHN03 on Floor 1st Floor in Site SMALL HEATH TAN | 259880.00 W | 405000.00 W | 64 % | BD | 17 | Occupied | 14 | 75 % | 3.240 m² | Rack BC12, Floor Position = BC12 | 40 | 45 | 40 | 40 | 45 | 40
Room BSHN03 on Floor 1st Floor in Site SMALL HEATH TAN | 259880.00 W | 405000.00 W | 64 % | BD | 17 | Occupied | 14 | 75 % | 3.240 m² | Rack BC11, Floor Position = BC11 | 42 | 45 | 42 | 42 | 45 | 42
Room BSHN03 on Floor 1st Floor in Site SMALL HEATH TAN | 259880.00 W | 405000.00 W | 64 % | BD | 17 | Occupied | 14 | 75 % | 3.240 m² | Rack BC16, Floor Position = BC16 | 42 | 45 | 42 | 42 | 45 | 42
Room BSHN03 on Floor 1st Floor in Site SMALL HEATH TAN | 259880.00 W | 405000.00 W | 64 % | BD | 17 | Occupied | 14 | 75 % | 3.240 m² | Rack BC13, Floor Position = BC13 | 40 | 45 | 40 | 40 | 45 | 40
Room BSHN03 on Floor 1st Floor in Site SMALL HEATH TAN | 259880.00 W | 405000.00 W | 64 % | BD | 17 | Occupied | 14 | 75 % | 3.240 m² | Rack BC14, Floor Position = BC14 | 40 | 45 | 40 | 40 | 45 | 40
Room BSHN03 on Floor 1st Floor in Site SMALL HEATH TAN | 259880.00 W | 405000.00 W | 64 % | BD | 17 | Occupied | 14 | 75 % | 3.240 m² | Rack BC15, Floor Position = BC15 | 40 | 45 | 40 | 40 | 45 | 40
Room BSHN03 on Floor 1st Floor in Site SMALL HEATH TAN | 259880.00 W | 405000.00 W | 64 % | BD | 17 | Occupied | 14 | 75 % | 3.240 m² | Rack BC17, Floor Position = BC17 | 42 | 45 | 42 | 42 | 45 | 42
Room BSHN03 on Floor 1st Floor in Site SMALL HEATH TAN | 259880.00 W | 405000.00 W | 64 % | BD | 17 | Occupied | 14 | 75 % | 3.240 m² | Rack BC2, Floor Position = BC2 | 36 | 45 | 36 | 36 | 45 | 36
Room BSHN03 on Floor 1st Floor in Site SMALL HEATH TAN | 259880.00 W | 405000.00 W | 64 % | BD | 17 | Occupied | 14 | 75 % | 3.240 m² | Rack BC1, Floor Position = BC1 | 5 | 47 | 5 | 5 | 47 | 5
Room BSHN03 on Floor 1st Floor in Site SMALL HEATH TAN | 259880.00 W | 405000.00 W | 64 % | BD | 17 | Occupied | 14 | 75 % | 3.240 m² | Rack BC3, Floor Position = BC3 | 42 | 45 | 42 | 42 | 45 | 42
Room BSHN03 on Floor 1st Floor in Site SMALL HEATH TAN | 259880.00 W | 405000.00 W | 64 % | BD | 17 | Reserved | 0 | 0 % | 0.000 m²
Room BSHN03 on Floor 1st Floor in Site SMALL HEATH TAN | 259880.00 W | 405000.00 W | 64 % | BE | 17 | Free | 13 | 72 % | 3.900 m²
Room BSHN03 on Floor 1st Floor in Site SMALL HEATH TAN | 259880.00 W | 405000.00 W | 64 % | BE | 17 | Occupied | 4 | 28 % | 1.500 m² | Rack BE/BF04, Floor Position = BE4 | 8 | 37 | 6 | 3 | 37 | 3
Room BSHN03 on Floor 1st Floor in Site SMALL HEATH TAN | 259880.00 W | 405000.00 W | 64 % | BE | 17 | Occupied | 4 | 28 % | 1.500 m² | Rack BE/BF03, Floor Position = BE3 | 22 | 35 | 18 | 11 | 19 | 7
Room BSHN03 on Floor 1st Floor in Site SMALL HEATH TAN | 259880.00 W | 405000.00 W | 64 % | BE | 17 | Occupied | 4 | 28 % | 1.500 m² | Rack BE1, Floor Position = BE1 | 5 | 47 | 5 | 5 | 47 | 5
Room BSHN03 on Floor 1st Floor in Site SMALL HEATH TAN | 259880.00 W | 405000.00 W | 64 % | BE | 17 | Occupied | 4 | 28 % | 1.500 m² | Rack BE/BF05, Floor Position = BE5 | 7 | 37 | 5 | 3 | 37 | 3
Room BSHN03 on Floor 1st Floor in Site SMALL HEATH TAN | 259880.00 W | 405000.00 W | 64 % | BE | 17 | Reserved | 0 | 0 % | 0.000 m²
Room BSHN03 on Floor 1st Floor in Site SMALL HEATH TAN | 259880.00 W | 405000.00 W | 64 % | BF | 17 | Free | 14 | 78 % | 4.200 m²
Room BSHN03 on Floor 1st Floor in Site SMALL HEATH TAN | 259880.00 W | 405000.00 W | 64 % | BF | 17 | Occupied | 3 | 22 % | 1.200 m² | Rack BE/BF04, Floor Position = BE4 | 8 | 37 | 6 | 3 | 37 | 3
Room BSHN03 on Floor 1st Floor in Site SMALL HEATH TAN | 259880.00 W | 405000.00 W | 64 % | BF | 17 | Occupied | 3 | 22 % | 1.200 m² | Rack BE/BF03, Floor Position = BE3 | 22 | 35 | 18 | 11 | 19 | 7
Room BSHN03 on Floor 1st Floor in Site SMALL HEATH TAN | 259880.00 W | 405000.00 W | 64 % | BF | 17 | Occupied | 3 | 22 % | 1.200 m² | Rack BE/BF05, Floor Position = BE5 | 7 | 37 | 5 | 3 | 37 | 3
Room BSHN03 on Floor 1st Floor in Site SMALL HEATH TAN | 259880.00 W | 405000.00 W | 64 % | BF | 17 | Reserved | 0 | 0 % | 0.000 m²
Room BSHN03 on Floor 1st Floor in Site SMALL HEATH TAN | 259880.00 W | 405000.00 W | 64 % | BG | 13 | Free | 1 | 16 % | 0.525 m²
Room BSHN03 on Floor 1st Floor in Site SMALL HEATH TAN | 259880.00 W | 405000.00 W | 64 % | BG | 13 | Occupied | 12 | 84 % | 2.715 m² | Rack BG1, Floor Position = BG1 | 5 | 47 | 5 | 5 | 47 | 5
Room BSHN03 on Floor 1st Floor in Site SMALL HEATH TAN | 259880.00 W | 405000.00 W | 64 % | BG | 13 | Occupied | 12 | 84 % | 2.715 m² | Rack BG4, Floor Position = BG4 | 40 | 47 | 40 | 40 | 47 | 40
Room BSHN03 on Floor 1st Floor in Site SMALL HEATH TAN | 259880.00 W | 405000.00 W | 64 % | BG | 13 | Occupied | 12 | 84 % | 2.715 m² | Rack BG05, Floor Position = BG5 | 39 | 45 | 39 | 34 | 45 | 34
Room BSHN03 on Floor 1st Floor in Site SMALL HEATH TAN | 259880.00 W | 405000.00 W | 64 % | BG | 13 | Occupied | 12 | 84 % | 2.715 m² | Rack BG3, Floor Position = BG3 | 19 | 47 | 19 | 10 | 47 | 10
Room BSHN03 on Floor 1st Floor in Site SMALL HEATH TAN | 259880.00 W | 405000.00 W | 64 % | BG | 13 | Occupied | 12 | 84 % | 2.715 m² | Rack BG15, Floor Position = BG15 | 42 | 45 | 42 | 42 | 45 | 42
Room BSHN03 on Floor 1st Floor in Site SMALL HEATH TAN | 259880.00 W | 405000.00 W | 64 % | BG | 13 | Occupied | 12 | 84 % | 2.715 m² | Rack BG13, Floor Position = BG13 | 43 | 43 | 43 | 43 | 43 | 43
Room BSHN03 on Floor 1st Floor in Site SMALL HEATH TAN | 259880.00 W | 405000.00 W | 64 % | BG | 13 | Occupied | 12 | 84 % | 2.715 m² | Rack BG17, Floor Position = BG17 | 42 | 45 | 42 | 42 | 45 | 42
Room BSHN03 on Floor 1st Floor in Site SMALL HEATH TAN | 259880.00 W | 405000.00 W | 64 % | BG | 13 | Occupied | 12 | 84 % | 2.715 m² | Rack BG9, Floor Position = BG9 | 42 | 45 | 42 | 42 | 45 | 42
Room BSHN03 on Floor 1st Floor in Site SMALL HEATH TAN | 259880.00 W | 405000.00 W | 64 % | BG | 13 | Occupied | 12 | 84 % | 2.715 m² | Rack BG8, Floor Position = BG8 | 42 | 45 | 42 | 42 | 45 | 42
Room BSHN03 on Floor 1st Floor in Site SMALL HEATH TAN | 259880.00 W | 405000.00 W | 64 % | BG | 13 | Occupied | 12 | 84 % | 2.715 m² | Rack BG06, Floor Position = BG6 | 22 | 45 | 22 | 15 | 45 | 15
Room BSHN03 on Floor 1st Floor in Site SMALL HEATH TAN | 259880.00 W | 405000.00 W | 64 % | BG | 13 | Occupied | 12 | 84 % | 2.715 m² | Rack BG11, Floor Position = BG11 | 42 | 45 | 42 | 42 | 45 | 42
Room BSHN03 on Floor 1st Floor in Site SMALL HEATH TAN | 259880.00 W | 405000.00 W | 64 % | BG | 13 | Occupied | 12 | 84 % | 2.715 m² | Rack BH/BG12, Floor Position = BG12 | 19 | 38 | 12 | 12 | 25 | 3
Room BSHN03 on Floor 1st Floor in Site SMALL HEATH TAN | 259880.00 W | 405000.00 W | 64 % | BG | 13 | Reserved | 0 | 0 % | 0.000 m²
Room BSHN03 on Floor 1st Floor in Site SMALL HEATH TAN | 259880.00 W | 405000.00 W | 64 % | BH | 14 | Free | 0 | 27 % | 1.150 m²
Room BSHN03 on Floor 1st Floor in Site SMALL HEATH TAN | 259880.00 W | 405000.00 W | 64 % | BH | 14 | Occupied | 14 | 73 % | 3.170 m² | Rack BH18, Floor Position = BH18 | 17 | 47 | 17 | 7 | 47 | 7
Room BSHN03 on Floor 1st Floor in Site SMALL HEATH TAN | 259880.00 W | 405000.00 W | 64 % | BH | 14 | Occupied | 14 | 73 % | 3.170 m² | Rack BG1, Floor Position = BG1 | 5 | 47 | 5 | 5 | 47 | 5
Room BSHN03 on Floor 1st Floor in Site SMALL HEATH TAN | 259880.00 W | 405000.00 W | 64 % | BH | 14 | Occupied | 14 | 73 % | 3.170 m² | Rack BG4, Floor Position = BG4 | 40 | 47 | 40 | 40 | 47 | 40
Room BSHN03 on Floor 1st Floor in Site SMALL HEATH TAN | 259880.00 W | 405000.00 W | 64 % | BH | 14 | Occupied | 14 | 73 % | 3.170 m² | Rack BH05, Floor Position = BH5 | 40 | 45 | 40 | 33 | 45 | 33
Room BSHN03 on Floor 1st Floor in Site SMALL HEATH TAN | 259880.00 W | 405000.00 W | 64 % | BH | 14 | Occupied | 14 | 73 % | 3.170 m² | Rack BG3, Floor Position = BG3 | 19 | 47 | 19 | 10 | 47 | 10
Room BSHN03 on Floor 1st Floor in Site SMALL HEATH TAN | 259880.00 W | 405000.00 W | 64 % | BH | 14 | Occupied | 14 | 73 % | 3.170 m² | Rack BH16, Floor Position = BH16 | 40 | 45 | 40 | 40 | 45 | 40
Room BSHN03 on Floor 1st Floor in Site SMALL HEATH TAN | 259880.00 W | 405000.00 W | 64 % | BH | 14 | Occupied | 14 | 73 % | 3.170 m² | Rack BH15, Floor Position = BH15 | 42 | 45 | 42 | 42 | 45 | 42
Room BSHN03 on Floor 1st Floor in Site SMALL HEATH TAN | 259880.00 W | 405000.00 W | 64 % | BH | 14 | Occupied | 14 | 73 % | 3.170 m² | ODF BH13, Floor Position = BH13 | 43 | 45 | 43 | 27 | 45 | 27
Room BSHN03 on Floor 1st Floor in Site SMALL HEATH TAN | 259880.00 W | 405000.00 W | 64 % | BH | 14 | Occupied | 14 | 73 % | 3.170 m² | Rack BH17, Floor Position = BH17 | 17 | 45 | 17 | 8 | 45 | 8
Room BSHN03 on Floor 1st Floor in Site SMALL HEATH TAN | 259880.00 W | 405000.00 W | 64 % | BH | 14 | Occupied | 14 | 73 % | 3.170 m² | ODF BH7, Floor Position = BH7 | 45 | 45 | 45 | 45 | 45 | 45
Room BSHN03 on Floor 1st Floor in Site SMALL HEATH TAN | 259880.00 W | 405000.00 W | 64 % | BH | 14 | Occupied | 14 | 73 % | 3.170 m² | Rack BH8, Floor Position = BH8 | 46 | 48 | 46 | 46 | 48 | 46
Room BSHN03 on Floor 1st Floor in Site SMALL HEATH TAN | 259880.00 W | 405000.00 W | 64 % | BH | 14 | Occupied | 14 | 73 % | 3.170 m² | Rack BH11, Floor Position = BH11 | 42 | 45 | 42 | 42 | 45 | 42
Room BSHN03 on Floor 1st Floor in Site SMALL HEATH TAN | 259880.00 W | 405000.00 W | 64 % | BH | 14 | Occupied | 14 | 73 % | 3.170 m² | Rack BH/BG12, Floor Position = BG12 | 19 | 38 | 12 | 12 | 25 | 3
Room BSHN03 on Floor 1st Floor in Site SMALL HEATH TAN | 259880.00 W | 405000.00 W | 64 % | BH | 14 | Occupied | 14 | 73 % | 3.170 m² | ODF BH9, Floor Position = BH9 | 45 | 45 | 45 | 45 | 45 | 45
Room BSHN03 on Floor 1st Floor in Site SMALL HEATH TAN | 259880.00 W | 405000.00 W | 64 % | BH | 14 | Reserved | 0 | 0 % | 0.000 m²
Room BSHN03 on Floor 1st Floor in Site SMALL HEATH TAN | 259880.00 W | 405000.00 W | 64 % | BJ | 10 | Free | 3 | 40 % | 0.999 m²
Room BSHN03 on Floor 1st Floor in Site SMALL HEATH TAN | 259880.00 W | 405000.00 W | 64 % | BJ | 10 | Occupied | 7 | 60 % | 1.478 m² | Rack BJ1, Floor Position = BJ1 | 47 | 47 | 47 | 47 | 47 | 47
Room BSHN03 on Floor 1st Floor in Site SMALL HEATH TAN | 259880.00 W | 405000.00 W | 64 % | BJ | 10 | Occupied | 7 | 60 % | 1.478 m² | ODF BJ08, Floor Position = BJ8 | 40 | 45 | 40 | 18 | 45 | 18
Room BSHN03 on Floor 1st Floor in Site SMALL HEATH TAN | 259880.00 W | 405000.00 W | 64 % | BJ | 10 | Occupied | 7 | 60 % | 1.478 m² | Rack BJ4, Floor Position = BJ4 | 47 | 47 | 47 | 47 | 47 | 47
Room BSHN03 on Floor 1st Floor in Site SMALL HEATH TAN | 259880.00 W | 405000.00 W | 64 % | BJ | 10 | Occupied | 7 | 60 % | 1.478 m² | Rack BJ2, Floor Position = BJ2 | 47 | 47 | 47 | 47 | 47 | 47
Room BSHN03 on Floor 1st Floor in Site SMALL HEATH TAN | 259880.00 W | 405000.00 W | 64 % | BJ | 10 | Occupied | 7 | 60 % | 1.478 m² | Rack BJ3, Floor Position = BJ3 | 47 | 47 | 47 | 47 | 47 | 47
Room BSHN03 on Floor 1st Floor in Site SMALL HEATH TAN | 259880.00 W | 405000.00 W | 64 % | BJ | 10 | Occupied | 7 | 60 % | 1.478 m² | Rack BJ5, Floor Position = BJ5 | 47 | 47 | 47 | 47 | 47 | 47
Room BSHN03 on Floor 1st Floor in Site SMALL HEATH TAN | 259880.00 W | 405000.00 W | 64 % | BJ | 10 | Occupied | 7 | 60 % | 1.478 m² | ODF BJ06, Floor Position = BJ6 | 42 | 45 | 42 | 24 | 45 | 24
Room BSHN03 on Floor 1st Floor in Site SMALL HEATH TAN | 259880.00 W | 405000.00 W | 64 % | BJ | 10 | Reserved | 0 | 0 % | 0.000 m²
Room BSHN03 on Floor 1st Floor in Site SMALL HEATH TAN | 259880.00 W | 405000.00 W | 64 % | BK | 10 | Free | 4 | 53 % | 1.619 m²
Room BSHN03 on Floor 1st Floor in Site SMALL HEATH TAN | 259880.00 W | 405000.00 W | 64 % | BK | 10 | Occupied | 6 | 47 % | 1.436 m² | Rack BK14, Floor Position = BK14 | 22 | 39 | 22 | 22 | 39 | 22
Room BSHN03 on Floor 1st Floor in Site SMALL HEATH TAN | 259880.00 W | 405000.00 W | 64 % | BK | 10 | Occupied | 6 | 47 % | 1.436 m² | Rack BK1, Floor Position = BK1 | 47 | 47 | 47 | 47 | 47 | 47
Room BSHN03 on Floor 1st Floor in Site SMALL HEATH TAN | 259880.00 W | 405000.00 W | 64 % | BK | 10 | Occupied | 6 | 47 % | 1.436 m² | ODF BK06, Floor Position = BK6 | 42 | 45 | 42 | 24 | 45 | 24
Room BSHN03 on Floor 1st Floor in Site SMALL HEATH TAN | 259880.00 W | 405000.00 W | 64 % | BK | 10 | Occupied | 6 | 47 % | 1.436 m² | Rack BK2, Floor Position = BK2 | 47 | 47 | 47 | 47 | 47 | 47
Room BSHN03 on Floor 1st Floor in Site SMALL HEATH TAN | 259880.00 W | 405000.00 W | 64 % | BK | 10 | Occupied | 6 | 47 % | 1.436 m² | Rack BK3, Floor Position = BK3 | 47 | 47 | 47 | 47 | 47 | 47
Room BSHN03 on Floor 1st Floor in Site SMALL HEATH TAN | 259880.00 W | 405000.00 W | 64 % | BK | 10 | Occupied | 6 | 47 % | 1.436 m² | ODF BK08, Floor Position = BK8 | 42 | 45 | 42 | 24 | 45 | 24
Room BSHN03 on Floor 1st Floor in Site SMALL HEATH TAN | 259880.00 W | 405000.00 W | 64 % | BK | 10 | Reserved | 0 | 0 % | 0.000 m²
Room BSHN03 on Floor 1st Floor in Site SMALL HEATH TAN | 259880.00 W | 405000.00 W | 64 % | BL | 5 | Free | 0 | 27 % | 0.600 m²
Room BSHN03 on Floor 1st Floor in Site SMALL HEATH TAN | 259880.00 W | 405000.00 W | 64 % | BL | 5 | Occupied | 5 | 73 % | 1.600 m² | Rack BL6, Floor Position = BL6 | 22 | 40 | 20 | 8 | 39 | 8
Room BSHN03 on Floor 1st Floor in Site SMALL HEATH TAN | 259880.00 W | 405000.00 W | 64 % | BL | 5 | Occupied | 5 | 73 % | 1.600 m² | Rack BL07, Floor Position = BL7 | 21 | 36 | 16 | 11 | 27 | 7
Room BSHN03 on Floor 1st Floor in Site SMALL HEATH TAN | 259880.00 W | 405000.00 W | 64 % | BL | 5 | Occupied | 5 | 73 % | 1.600 m² | Rack BL04, Floor Position = BL4 | 17 | 42 | 17 | 5 | 42 | 5
Room BSHN03 on Floor 1st Floor in Site SMALL HEATH TAN | 259880.00 W | 405000.00 W | 64 % | BL | 5 | Occupied | 5 | 73 % | 1.600 m² | Rack BL3, Floor Position = BL3 | 41 | 42 | 41 | 41 | 42 | 41
Room BSHN03 on Floor 1st Floor in Site SMALL HEATH TAN | 259880.00 W | 405000.00 W | 64 % | BL | 5 | Occupied | 5 | 73 % | 1.600 m² | Rack BL5, Floor Position = BL5 | 45 | 46 | 45 | 45 | 46 | 45
Room BSHN03 on Floor 1st Floor in Site SMALL HEATH TAN | 259880.00 W | 405000.00 W | 64 % | BL | 5 | Reserved | 0 | 0 % | 0.000 m²
Room BSHN03 on Floor 1st Floor in Site SMALL HEATH TAN | 259880.00 W | 405000.00 W | 64 % | BM | 5 | Free | 1 | 41 % | 0.900 m²
Room BSHN03 on Floor 1st Floor in Site SMALL HEATH TAN | 259880.00 W | 405000.00 W | 64 % | BM | 5 | Occupied | 4 | 59 % | 1.300 m² | Rack BL07, Floor Position = BL7 | 21 | 36 | 16 | 11 | 27 | 7
Room BSHN03 on Floor 1st Floor in Site SMALL HEATH TAN | 259880.00 W | 405000.00 W | 64 % | BM | 5 | Occupied | 4 | 59 % | 1.300 m² | Rack BL3, Floor Position = BL3 | 41 | 42 | 41 | 41 | 42 | 41
Room BSHN03 on Floor 1st Floor in Site SMALL HEATH TAN | 259880.00 W | 405000.00 W | 64 % | BM | 5 | Occupied | 4 | 59 % | 1.300 m² | Rack BL5, Floor Position = BL5 | 45 | 46 | 45 | 45 | 46 | 45
Room BSHN03 on Floor 1st Floor in Site SMALL HEATH TAN | 259880.00 W | 405000.00 W | 64 % | BM | 5 | Occupied | 4 | 59 % | 1.300 m² | Rack BL6, Floor Position = BL6 | 22 | 40 | 20 | 8 | 39 | 8
Room BSHN03 on Floor 1st Floor in Site SMALL HEATH TAN | 259880.00 W | 405000.00 W | 64 % | BM | 5 | Reserved | 0 | 0 % | 0.000 m²
Room BSHN03 on Floor 1st Floor in Site SMALL HEATH TAN | 259880.00 W | 405000.00 W | 64 % | C | 13 | Free | 4 | 32 % | 1.080 m²
Room BSHN03 on Floor 1st Floor in Site SMALL HEATH TAN | 259880.00 W | 405000.00 W | 64 % | C | 13 | Occupied | 9 | 68 % | 2.280 m² | Rack C12, Floor Position = C12 | 41 | 42 | 41 | 41 | 42 | 41
Room BSHN03 on Floor 1st Floor in Site SMALL HEATH TAN | 259880.00 W | 405000.00 W | 64 % | C | 13 | Occupied | 9 | 68 % | 2.280 m² | Rack CD11, Floor Position = C11 | 26 | 37 | 21 | 12 | 22 | 7
Room BSHN03 on Floor 1st Floor in Site SMALL HEATH TAN | 259880.00 W | 405000.00 W | 64 % | C | 13 | Occupied | 9 | 68 % | 2.280 m² | Rack C13, Floor Position = C13 | 41 | 42 | 41 | 41 | 42 | 41
Room BSHN03 on Floor 1st Floor in Site SMALL HEATH TAN | 259880.00 W | 405000.00 W | 64 % | C | 13 | Occupied | 9 | 68 % | 2.280 m² | Rack C14, Floor Position = C14 | 41 | 42 | 41 | 41 | 42 | 41
Room BSHN03 on Floor 1st Floor in Site SMALL HEATH TAN | 259880.00 W | 405000.00 W | 64 % | C | 13 | Occupied | 9 | 68 % | 2.280 m² | Rack C4, Floor Position = C4 | 17 | 39 | 15 | 10 | 37 | 10
Room BSHN03 on Floor 1st Floor in Site SMALL HEATH TAN | 259880.00 W | 405000.00 W | 64 % | C | 13 | Occupied | 9 | 68 % | 2.280 m² | Rack C2, Floor Position = C2 | 16 | 39 | 14 | 10 | 37 | 10
Room BSHN03 on Floor 1st Floor in Site SMALL HEATH TAN | 259880.00 W | 405000.00 W | 64 % | C | 13 | Occupied | 9 | 68 % | 2.280 m² | Rack C1, Floor Position = C1 | 42 | 45 | 42 | 42 | 45 | 42
Room BSHN03 on Floor 1st Floor in Site SMALL HEATH TAN | 259880.00 W | 405000.00 W | 64 % | C | 13 | Occupied | 9 | 68 % | 2.280 m² | Rack C5, Floor Position = C5 | 40 | 31 | 28 | 20 | 20 | 18
Room BSHN03 on Floor 1st Floor in Site SMALL HEATH TAN | 259880.00 W | 405000.00 W | 64 % | C | 13 | Occupied | 9 | 68 % | 2.280 m² | Rack C10, Floor Position = C10 | 42 | 45 | 42 | 34 | 45 | 34
Room BSHN03 on Floor 1st Floor in Site SMALL HEATH TAN | 259880.00 W | 405000.00 W | 64 % | C | 13 | Reserved | 0 | 0 % | 0.000 m²
Room BSHN03 on Floor 1st Floor in Site SMALL HEATH TAN | 259880.00 W | 405000.00 W | 64 % | CA | 8 | Free | 5 | 62 % | 0.900 m²
Room BSHN03 on Floor 1st Floor in Site SMALL HEATH TAN | 259880.00 W | 405000.00 W | 64 % | CA | 8 | Occupied | 3 | 38 % | 0.540 m² | Rack CA11, Floor Position = CA11 | 5 | 47 | 5 | 5 | 47 | 5
Room BSHN03 on Floor 1st Floor in Site SMALL HEATH TAN | 259880.00 W | 405000.00 W | 64 % | CA | 8 | Occupied | 3 | 38 % | 0.540 m² | Rack CA12, Floor Position = CA12 | 5 | 38 | 5 | 2 | 38 | 2
Room BSHN03 on Floor 1st Floor in Site SMALL HEATH TAN | 259880.00 W | 405000.00 W | 64 % | CA | 8 | Occupied | 3 | 38 % | 0.540 m² | Rack CA18, Floor Position = CA18 | 40 | 47 | 40 | 40 | 47 | 40
Room BSHN03 on Floor 1st Floor in Site SMALL HEATH TAN | 259880.00 W | 405000.00 W | 64 % | CA | 8 | Reserved | 0 | 0 % | 0.000 m²
Room BSHN03 on Floor 1st Floor in Site SMALL HEATH TAN | 259880.00 W | 405000.00 W | 64 % | CB | 8 | Free | 5 | 62 % | 0.900 m²
Room BSHN03 on Floor 1st Floor in Site SMALL HEATH TAN | 259880.00 W | 405000.00 W | 64 % | CB | 8 | Occupied | 3 | 38 % | 0.540 m² | Rack CA12, Floor Position = CA12 | 5 | 38 | 5 | 2 | 38 | 2
Room BSHN03 on Floor 1st Floor in Site SMALL HEATH TAN | 259880.00 W | 405000.00 W | 64 % | CB | 8 | Occupied | 3 | 38 % | 0.540 m² | Rack CA11, Floor Position = CA11 | 5 | 47 | 5 | 5 | 47 | 5
Room BSHN03 on Floor 1st Floor in Site SMALL HEATH TAN | 259880.00 W | 405000.00 W | 64 % | CB | 8 | Occupied | 3 | 38 % | 0.540 m² | Rack CA18, Floor Position = CA18 | 40 | 47 | 40 | 40 | 47 | 40
Room BSHN03 on Floor 1st Floor in Site SMALL HEATH TAN | 259880.00 W | 405000.00 W | 64 % | CB | 8 | Reserved | 0 | 0 % | 0.000 m²
Room BSHN03 on Floor 1st Floor in Site SMALL HEATH TAN | 259880.00 W | 405000.00 W | 64 % | CC | 6 | Free | 4 | 62 % | 0.900 m²
Room BSHN03 on Floor 1st Floor in Site SMALL HEATH TAN | 259880.00 W | 405000.00 W | 64 % | CC | 6 | Occupied | 2 | 37 % | 0.540 m² | ODF CODF CC18, Floor Position = CC18 | 6 | 47 | 6 | 6 | 47 | 6
Room BSHN03 on Floor 1st Floor in Site SMALL HEATH TAN | 259880.00 W | 405000.00 W | 64 % | CC | 6 | Occupied | 2 | 37 % | 0.540 m² | ODF CODF CC16, Floor Position = CC16 | 24 | 47 | 24 | 19 | 47 | 19
Room BSHN03 on Floor 1st Floor in Site SMALL HEATH TAN | 259880.00 W | 405000.00 W | 64 % | CC | 6 | Reserved | 0 | 0 % | 0.000 m²
Room BSHN03 on Floor 1st Floor in Site SMALL HEATH TAN | 259880.00 W | 405000.00 W | 64 % | CD | 6 | Free | 2 | 25 % | 0.480 m²
Room BSHN03 on Floor 1st Floor in Site SMALL HEATH TAN | 259880.00 W | 405000.00 W | 64 % | CD | 6 | Occupied | 4 | 75 % | 1.440 m² | Rack CD15, Floor Position = CD15 | 15 | 47 | 15 | 12 | 47 | 12
Room BSHN03 on Floor 1st Floor in Site SMALL HEATH TAN | 259880.00 W | 405000.00 W | 64 % | CD | 6 | Occupied | 4 | 75 % | 1.440 m² | Rack CD13, Floor Position = CD13 | 13 | 47 | 13 | 10 | 47 | 10
Room BSHN03 on Floor 1st Floor in Site SMALL HEATH TAN | 259880.00 W | 405000.00 W | 64 % | CD | 6 | Occupied | 4 | 75 % | 1.440 m² | Rack CD18, Floor Position = CD18 | 18 | 47 | 18 | 14 | 47 | 14
Room BSHN03 on Floor 1st Floor in Site SMALL HEATH TAN | 259880.00 W | 405000.00 W | 64 % | CD | 6 | Occupied | 4 | 75 % | 1.440 m² | Rack CD16, Floor Position = CD16 | 19 | 47 | 19 | 5 | 47 | 5
Room BSHN03 on Floor 1st Floor in Site SMALL HEATH TAN | 259880.00 W | 405000.00 W | 64 % | CD | 6 | Reserved | 0 | 0 % | 0.000 m²
Room BSHN03 on Floor 1st Floor in Site SMALL HEATH TAN | 259880.00 W | 405000.00 W | 64 % | CE | 15 | Free | 12 | 81 % | 3.480 m²
Room BSHN03 on Floor 1st Floor in Site SMALL HEATH TAN | 259880.00 W | 405000.00 W | 64 % | CE | 15 | Occupied | 3 | 19 % | 0.840 m² | Rack CE1, Floor Position = CE1 | 5 | 47 | 5 | 5 | 47 | 5
Room BSHN03 on Floor 1st Floor in Site SMALL HEATH TAN | 259880.00 W | 405000.00 W | 64 % | CE | 15 | Occupied | 3 | 19 % | 0.840 m² | Rack CE17, Floor Position = CE17 | 26 | 47 | 26 | 21 | 47 | 21
Room BSHN03 on Floor 1st Floor in Site SMALL HEATH TAN | 259880.00 W | 405000.00 W | 64 % | CE | 15 | Occupied | 3 | 19 % | 0.840 m² | Rack CE18, Floor Position = CE18 | 46 | 47 | 46 | 46 | 47 | 46
Room BSHN03 on Floor 1st Floor in Site SMALL HEATH TAN | 259880.00 W | 405000.00 W | 64 % | CE | 15 | Reserved | 0 | 0 % | 0.000 m²
Room BSHN03 on Floor 1st Floor in Site SMALL HEATH TAN | 259880.00 W | 405000.00 W | 64 % | CF | 16 | Free | 12 | 83 % | 3.600 m²
Room BSHN03 on Floor 1st Floor in Site SMALL HEATH TAN | 259880.00 W | 405000.00 W | 64 % | CF | 16 | Occupied | 4 | 17 % | 0.720 m² | Rack CE1, Floor Position = CE1 | 5 | 47 | 5 | 5 | 47 | 5
Room BSHN03 on Floor 1st Floor in Site SMALL HEATH TAN | 259880.00 W | 405000.00 W | 64 % | CF | 16 | Occupied | 4 | 17 % | 0.720 m² | Rack CE18, Floor Position = CE18 | 46 | 47 | 46 | 46 | 47 | 46
Room BSHN03 on Floor 1st Floor in Site SMALL HEATH TAN | 259880.00 W | 405000.00 W | 64 % | CF | 16 | Occupied | 4 | 17 % | 0.720 m² | Rack CF17, Floor Position = CF17 | 39 | 45 | 39 | 33 | 45 | 33
Room BSHN03 on Floor 1st Floor in Site SMALL HEATH TAN | 259880.00 W | 405000.00 W | 64 % | CF | 16 | Occupied | 4 | 17 % | 0.720 m² | Rack CF16, Floor Position = CF16 | 39 | 45 | 39 | 32 | 45 | 32
Room BSHN03 on Floor 1st Floor in Site SMALL HEATH TAN | 259880.00 W | 405000.00 W | 64 % | CF | 16 | Reserved | 0 | 0 % | 0.000 m²
Room BSHN03 on Floor 1st Floor in Site SMALL HEATH TAN | 259880.00 W | 405000.00 W | 64 % | CG | 18 | Free | 3 | 26 % | 1.380 m²
Room BSHN03 on Floor 1st Floor in Site SMALL HEATH TAN | 259880.00 W | 405000.00 W | 64 % | CG | 18 | Occupied | 15 | 74 % | 4.020 m² | Rack CG10, Floor Position = CG10 | 7 | 46 | 7 | 4 | 46 | 4
Room BSHN03 on Floor 1st Floor in Site SMALL HEATH TAN | 259880.00 W | 405000.00 W | 64 % | CG | 18 | Occupied | 15 | 74 % | 4.020 m² | Rack CG8, Floor Position = CG8 | 31 | 45 | 31 | 27 | 45 | 27
Room BSHN03 on Floor 1st Floor in Site SMALL HEATH TAN | 259880.00 W | 405000.00 W | 64 % | CG | 18 | Occupied | 15 | 74 % | 4.020 m² | Rack CG9, Floor Position = CG9 | 40 | 45 | 40 | 40 | 45 | 40
Room BSHN03 on Floor 1st Floor in Site SMALL HEATH TAN | 259880.00 W | 405000.00 W | 64 % | CG | 18 | Occupied | 15 | 74 % | 4.020 m² | Rack CG7, Floor Position = CG7 | 11 | 35 | 4 | 7 | 35 | 1
Room BSHN03 on Floor 1st Floor in Site SMALL HEATH TAN | 259880.00 W | 405000.00 W | 64 % | CG | 18 | Occupied | 15 | 74 % | 4.020 m² | Rack CG12, Floor Position = CG12 | 44 | 45 | 44 | 44 | 45 | 44
Room BSHN03 on Floor 1st Floor in Site SMALL HEATH TAN | 259880.00 W | 405000.00 W | 64 % | CG | 18 | Occupied | 15 | 74 % | 4.020 m² | Rack CG11, Floor Position = CG11 | 6 | 45 | 6 | 4 | 45 | 4
Room BSHN03 on Floor 1st Floor in Site SMALL HEATH TAN | 259880.00 W | 405000.00 W | 64 % | CG | 18 | Occupied | 15 | 74 % | 4.020 m² | Rack CG1, Floor Position = CG1 | 5 | 47 | 5 | 5 | 47 | 5
Room BSHN03 on Floor 1st Floor in Site SMALL HEATH TAN | 259880.00 W | 405000.00 W | 64 % | CG | 18 | Occupied | 15 | 74 % | 4.020 m² | Rack CG2, Floor Position = CG2 | 25 | 45 | 25 | 22 | 45 | 22
Room BSHN03 on Floor 1st Floor in Site SMALL HEATH TAN | 259880.00 W | 405000.00 W | 64 % | CG | 18 | Occupied | 15 | 74 % | 4.020 m² | Rack CG5, Floor Position = CG5 | 44 | 45 | 44 | 44 | 45 | 44
Room BSHN03 on Floor 1st Floor in Site SMALL HEATH TAN | 259880.00 W | 405000.00 W | 64 % | CG | 18 | Occupied | 15 | 74 % | 4.020 m² | Rack CG6, Floor Position = CG6 | 44 | 45 | 44 | 44 | 45 | 44
Room BSHN03 on Floor 1st Floor in Site SMALL HEATH TAN | 259880.00 W | 405000.00 W | 64 % | CG | 18 | Occupied | 15 | 74 % | 4.020 m² | Rack CG3, Floor Position = CG3 | 25 | 45 | 25 | 22 | 45 | 22
Room BSHN03 on Floor 1st Floor in Site SMALL HEATH TAN | 259880.00 W | 405000.00 W | 64 % | CG | 18 | Occupied | 15 | 74 % | 4.020 m² | Rack CG4, Floor Position = CG4 | 13 | 44 | 12 | 8 | 44 | 8
Room BSHN03 on Floor 1st Floor in Site SMALL HEATH TAN | 259880.00 W | 405000.00 W | 64 % | CG | 18 | Occupied | 15 | 74 % | 4.020 m² | Rack CG17, Floor Position = CG17 | 40 | 45 | 40 | 40 | 45 | 40
Room BSHN03 on Floor 1st Floor in Site SMALL HEATH TAN | 259880.00 W | 405000.00 W | 64 % | CG | 18 | Occupied | 15 | 74 % | 4.020 m² | Rack CG18, Floor Position = CG18 | 4 | 44 | 4 | 1 | 44 | 1
Room BSHN03 on Floor 1st Floor in Site SMALL HEATH TAN | 259880.00 W | 405000.00 W | 64 % | CG | 18 | Occupied | 15 | 74 % | 4.020 m² | Rack CG16, Floor Position = CG16 | 40 | 45 | 40 | 40 | 45 | 40
Room BSHN03 on Floor 1st Floor in Site SMALL HEATH TAN | 259880.00 W | 405000.00 W | 64 % | CG | 18 | Reserved | 0 | 0 % | 0.000 m²
Room BSHN03 on Floor 1st Floor in Site SMALL HEATH TAN | 259880.00 W | 405000.00 W | 64 % | CH | 18 | Free | 4 | 22 % | 0.720 m²
Room BSHN03 on Floor 1st Floor in Site SMALL HEATH TAN | 259880.00 W | 405000.00 W | 64 % | CH | 18 | Occupied | 14 | 78 % | 2.520 m² | Rack CG10, Floor Position = CG10 | 7 | 46 | 7 | 4 | 46 | 4
Room BSHN03 on Floor 1st Floor in Site SMALL HEATH TAN | 259880.00 W | 405000.00 W | 64 % | CH | 18 | Occupied | 14 | 78 % | 2.520 m² | Rack CG8, Floor Position = CG8 | 31 | 45 | 31 | 27 | 45 | 27
Room BSHN03 on Floor 1st Floor in Site SMALL HEATH TAN | 259880.00 W | 405000.00 W | 64 % | CH | 18 | Occupied | 14 | 78 % | 2.520 m² | Rack CG9, Floor Position = CG9 | 40 | 45 | 40 | 40 | 45 | 40
Room BSHN03 on Floor 1st Floor in Site SMALL HEATH TAN | 259880.00 W | 405000.00 W | 64 % | CH | 18 | Occupied | 14 | 78 % | 2.520 m² | Rack CG7, Floor Position = CG7 | 11 | 35 | 4 | 7 | 35 | 1
Room BSHN03 on Floor 1st Floor in Site SMALL HEATH TAN | 259880.00 W | 405000.00 W | 64 % | CH | 18 | Occupied | 14 | 78 % | 2.520 m² | Rack CG12, Floor Position = CG12 | 44 | 45 | 44 | 44 | 45 | 44
Room BSHN03 on Floor 1st Floor in Site SMALL HEATH TAN | 259880.00 W | 405000.00 W | 64 % | CH | 18 | Occupied | 14 | 78 % | 2.520 m² | Rack CG11, Floor Position = CG11 | 6 | 45 | 6 | 4 | 45 | 4
Room BSHN03 on Floor 1st Floor in Site SMALL HEATH TAN | 259880.00 W | 405000.00 W | 64 % | CH | 18 | Occupied | 14 | 78 % | 2.520 m² | Rack CG1, Floor Position = CG1 | 5 | 47 | 5 | 5 | 47 | 5
Room BSHN03 on Floor 1st Floor in Site SMALL HEATH TAN | 259880.00 W | 405000.00 W | 64 % | CH | 18 | Occupied | 14 | 78 % | 2.520 m² | Rack CG2, Floor Position = CG2 | 25 | 45 | 25 | 22 | 45 | 22
Room BSHN03 on Floor 1st Floor in Site SMALL HEATH TAN | 259880.00 W | 405000.00 W | 64 % | CH | 18 | Occupied | 14 | 78 % | 2.520 m² | Rack CG5, Floor Position = CG5 | 44 | 45 | 44 | 44 | 45 | 44
Room BSHN03 on Floor 1st Floor in Site SMALL HEATH TAN | 259880.00 W | 405000.00 W | 64 % | CH | 18 | Occupied | 14 | 78 % | 2.520 m² | Rack CG6, Floor Position = CG6 | 44 | 45 | 44 | 44 | 45 | 44
Room BSHN03 on Floor 1st Floor in Site SMALL HEATH TAN | 259880.00 W | 405000.00 W | 64 % | CH | 18 | Occupied | 14 | 78 % | 2.520 m² | Rack CG3, Floor Position = CG3 | 25 | 45 | 25 | 22 | 45 | 22
Room BSHN03 on Floor 1st Floor in Site SMALL HEATH TAN | 259880.00 W | 405000.00 W | 64 % | CH | 18 | Occupied | 14 | 78 % | 2.520 m² | Rack CG4, Floor Position = CG4 | 13 | 44 | 12 | 8 | 44 | 8
Room BSHN03 on Floor 1st Floor in Site SMALL HEATH TAN | 259880.00 W | 405000.00 W | 64 % | CH | 18 | Occupied | 14 | 78 % | 2.520 m² | Rack CG17, Floor Position = CG17 | 40 | 45 | 40 | 40 | 45 | 40
Room BSHN03 on Floor 1st Floor in Site SMALL HEATH TAN | 259880.00 W | 405000.00 W | 64 % | CH | 18 | Occupied | 14 | 78 % | 2.520 m² | Rack CG16, Floor Position = CG16 | 40 | 45 | 40 | 40 | 45 | 40
Room BSHN03 on Floor 1st Floor in Site SMALL HEATH TAN | 259880.00 W | 405000.00 W | 64 % | CH | 18 | Reserved | 0 | 0 % | 0.000 m²
Room BSHN03 on Floor 1st Floor in Site SMALL HEATH TAN | 259880.00 W | 405000.00 W | 64 % | CJ | 4 | Free | 0 | 16 % | 0.190 m²
Room BSHN03 on Floor 1st Floor in Site SMALL HEATH TAN | 259880.00 W | 405000.00 W | 64 % | CJ | 4 | Occupied | 4 | 84 % | 1.007 m² | Rack CJ03, Floor Position = CJ03 | 5 | 47 | 5 | 5 | 47 | 5
Room BSHN03 on Floor 1st Floor in Site SMALL HEATH TAN | 259880.00 W | 405000.00 W | 64 % | CJ | 4 | Occupied | 4 | 84 % | 1.007 m² | Rack CJ04, Floor Position = CJ04 | 5 | 47 | 5 | 5 | 47 | 5
Room BSHN03 on Floor 1st Floor in Site SMALL HEATH TAN | 259880.00 W | 405000.00 W | 64 % | CJ | 4 | Occupied | 4 | 84 % | 1.007 m² | Rack CJ02, Floor Position = CJ02 | 5 | 47 | 5 | 5 | 47 | 5
Room BSHN03 on Floor 1st Floor in Site SMALL HEATH TAN | 259880.00 W | 405000.00 W | 64 % | CJ | 4 | Occupied | 4 | 84 % | 1.007 m² | Rack CJ01, Floor Position = CJ01 | 5 | 47 | 5 | 5 | 47 | 5
Room BSHN03 on Floor 1st Floor in Site SMALL HEATH TAN | 259880.00 W | 405000.00 W | 64 % | CJ | 4 | Reserved | 0 | 0 % | 0.000 m²
Room BSHN03 on Floor 1st Floor in Site SMALL HEATH TAN | 259880.00 W | 405000.00 W | 64 % | D | 13 | Free | 5 | 36 % | 1.200 m²
Room BSHN03 on Floor 1st Floor in Site SMALL HEATH TAN | 259880.00 W | 405000.00 W | 64 % | D | 13 | Occupied | 8 | 64 % | 2.160 m² | Rack C4, Floor Position = C4 | 17 | 39 | 15 | 10 | 37 | 10
Room BSHN03 on Floor 1st Floor in Site SMALL HEATH TAN | 259880.00 W | 405000.00 W | 64 % | D | 13 | Occupied | 8 | 64 % | 2.160 m² | Rack C10, Floor Position = C10 | 42 | 45 | 42 | 34 | 45 | 34
Room BSHN03 on Floor 1st Floor in Site SMALL HEATH TAN | 259880.00 W | 405000.00 W | 64 % | D | 13 | Occupied | 8 | 64 % | 2.160 m² | Rack C5, Floor Position = C5 | 40 | 31 | 28 | 20 | 20 | 18
Room BSHN03 on Floor 1st Floor in Site SMALL HEATH TAN | 259880.00 W | 405000.00 W | 64 % | D | 13 | Occupied | 8 | 64 % | 2.160 m² | Rack C2, Floor Position = C2 | 16 | 39 | 14 | 10 | 37 | 10
Room BSHN03 on Floor 1st Floor in Site SMALL HEATH TAN | 259880.00 W | 405000.00 W | 64 % | D | 13 | Occupied | 8 | 64 % | 2.160 m² | Rack C14, Floor Position = C14 | 41 | 42 | 41 | 41 | 42 | 41
Room BSHN03 on Floor 1st Floor in Site SMALL HEATH TAN | 259880.00 W | 405000.00 W | 64 % | D | 13 | Occupied | 8 | 64 % | 2.160 m² | Rack C12, Floor Position = C12 | 41 | 42 | 41 | 41 | 42 | 41
Room BSHN03 on Floor 1st Floor in Site SMALL HEATH TAN | 259880.00 W | 405000.00 W | 64 % | D | 13 | Occupied | 8 | 64 % | 2.160 m² | Rack C13, Floor Position = C13 | 41 | 42 | 41 | 41 | 42 | 41
Room BSHN03 on Floor 1st Floor in Site SMALL HEATH TAN | 259880.00 W | 405000.00 W | 64 % | D | 13 | Occupied | 8 | 64 % | 2.160 m² | Rack CD11, Floor Position = C11 | 26 | 37 | 21 | 12 | 22 | 7
Room BSHN03 on Floor 1st Floor in Site SMALL HEATH TAN | 259880.00 W | 405000.00 W | 64 % | D | 13 | Reserved | 0 | 0 % | 0.000 m²
Room BSHN03 on Floor 1st Floor in Site SMALL HEATH TAN | 259880.00 W | 405000.00 W | 64 % | E | 13 | Free | 3 | 35 % | 1.296 m²
Room BSHN03 on Floor 1st Floor in Site SMALL HEATH TAN | 259880.00 W | 405000.00 W | 64 % | E | 13 | Occupied | 10 | 65 % | 2.400 m² | Rack E7, Floor Position = E7 | 46 | 47 | 46 | 46 | 47 | 46
Room BSHN03 on Floor 1st Floor in Site SMALL HEATH TAN | 259880.00 W | 405000.00 W | 64 % | E | 13 | Occupied | 10 | 65 % | 2.400 m² | Rack E5, Floor Position = E5 | 41 | 46 | 41 | 41 | 46 | 41
Room BSHN03 on Floor 1st Floor in Site SMALL HEATH TAN | 259880.00 W | 405000.00 W | 64 % | E | 13 | Occupied | 10 | 65 % | 2.400 m² | Rack F4, Floor Position = F4 | 41 | 46 | 41 | 41 | 46 | 41
Room BSHN03 on Floor 1st Floor in Site SMALL HEATH TAN | 259880.00 W | 405000.00 W | 64 % | E | 13 | Occupied | 10 | 65 % | 2.400 m² | Rack E6, Floor Position = E6 | 44 | 47 | 44 | 44 | 47 | 44
Room BSHN03 on Floor 1st Floor in Site SMALL HEATH TAN | 259880.00 W | 405000.00 W | 64 % | E | 13 | Occupied | 10 | 65 % | 2.400 m² | Rack E2, Floor Position = E2 | 41 | 46 | 41 | 41 | 46 | 41
Room BSHN03 on Floor 1st Floor in Site SMALL HEATH TAN | 259880.00 W | 405000.00 W | 64 % | E | 13 | Occupied | 10 | 65 % | 2.400 m² | Rack F1, Floor Position = F1 | 40 | 46 | 40 | 40 | 46 | 40
Room BSHN03 on Floor 1st Floor in Site SMALL HEATH TAN | 259880.00 W | 405000.00 W | 64 % | E | 13 | Occupied | 10 | 65 % | 2.400 m² | Rack F3, Floor Position = F3 | 41 | 46 | 41 | 41 | 46 | 41
Room BSHN03 on Floor 1st Floor in Site SMALL HEATH TAN | 259880.00 W | 405000.00 W | 64 % | E | 13 | Occupied | 10 | 65 % | 2.400 m² | Rack E14, Floor Position = E14 | 43 | 46 | 43 | 43 | 46 | 43
Room BSHN03 on Floor 1st Floor in Site SMALL HEATH TAN | 259880.00 W | 405000.00 W | 64 % | E | 13 | Occupied | 10 | 65 % | 2.400 m² | Rack E11, Floor Position = E11 | 40 | 42 | 40 | 40 | 42 | 40
Room BSHN03 on Floor 1st Floor in Site SMALL HEATH TAN | 259880.00 W | 405000.00 W | 64 % | E | 13 | Occupied | 10 | 65 % | 2.400 m² | Rack F13, Floor Position = F13 | 43 | 46 | 43 | 43 | 46 | 43
Room BSHN03 on Floor 1st Floor in Site SMALL HEATH TAN | 259880.00 W | 405000.00 W | 64 % | E | 13 | Reserved | 0 | 0 % | 0.000 m²
Room BSHN03 on Floor 1st Floor in Site SMALL HEATH TAN | 259880.00 W | 405000.00 W | 64 % | F | 13 | Free | 3 | 29 % | 1.056 m²
Room BSHN03 on Floor 1st Floor in Site SMALL HEATH TAN | 259880.00 W | 405000.00 W | 64 % | F | 13 | Occupied | 10 | 71 % | 2.640 m² | Rack F4, Floor Position = F4 | 41 | 46 | 41 | 41 | 46 | 41
Room BSHN03 on Floor 1st Floor in Site SMALL HEATH TAN | 259880.00 W | 405000.00 W | 64 % | F | 13 | Occupied | 10 | 71 % | 2.640 m² | Rack E5, Floor Position = E5 | 41 | 46 | 41 | 41 | 46 | 41
Room BSHN03 on Floor 1st Floor in Site SMALL HEATH TAN | 259880.00 W | 405000.00 W | 64 % | F | 13 | Occupied | 10 | 71 % | 2.640 m² | Rack E7, Floor Position = E7 | 46 | 47 | 46 | 46 | 47 | 46
Room BSHN03 on Floor 1st Floor in Site SMALL HEATH TAN | 259880.00 W | 405000.00 W | 64 % | F | 13 | Occupied | 10 | 71 % | 2.640 m² | Rack E6, Floor Position = E6 | 44 | 47 | 44 | 44 | 47 | 44
Room BSHN03 on Floor 1st Floor in Site SMALL HEATH TAN | 259880.00 W | 405000.00 W | 64 % | F | 13 | Occupied | 10 | 71 % | 2.640 m² | Rack F1, Floor Position = F1 | 40 | 46 | 40 | 40 | 46 | 40
Room BSHN03 on Floor 1st Floor in Site SMALL HEATH TAN | 259880.00 W | 405000.00 W | 64 % | F | 13 | Occupied | 10 | 71 % | 2.640 m² | Rack F3, Floor Position = F3 | 41 | 46 | 41 | 41 | 46 | 41
Room BSHN03 on Floor 1st Floor in Site SMALL HEATH TAN | 259880.00 W | 405000.00 W | 64 % | F | 13 | Occupied | 10 | 71 % | 2.640 m² | Rack E2, Floor Position = E2 | 41 | 46 | 41 | 41 | 46 | 41
Room BSHN03 on Floor 1st Floor in Site SMALL HEATH TAN | 259880.00 W | 405000.00 W | 64 % | F | 13 | Occupied | 10 | 71 % | 2.640 m² | Rack E11, Floor Position = E11 | 40 | 42 | 40 | 40 | 42 | 40
Room BSHN03 on Floor 1st Floor in Site SMALL HEATH TAN | 259880.00 W | 405000.00 W | 64 % | F | 13 | Occupied | 10 | 71 % | 2.640 m² | Rack E14, Floor Position = E14 | 43 | 46 | 43 | 43 | 46 | 43
Room BSHN03 on Floor 1st Floor in Site SMALL HEATH TAN | 259880.00 W | 405000.00 W | 64 % | F | 13 | Occupied | 10 | 71 % | 2.640 m² | Rack F13, Floor Position = F13 | 43 | 46 | 43 | 43 | 46 | 43
Room BSHN03 on Floor 1st Floor in Site SMALL HEATH TAN | 259880.00 W | 405000.00 W | 64 % | F | 13 | Reserved | 0 | 0 % | 0.000 m²
Room BSHN03 on Floor 1st Floor in Site SMALL HEATH TAN | 259880.00 W | 405000.00 W | 64 % | G | 13 | Free | 3 | 45 % | 1.476 m²
Room BSHN03 on Floor 1st Floor in Site SMALL HEATH TAN | 259880.00 W | 405000.00 W | 64 % | G | 13 | Occupied | 10 | 55 % | 1.800 m² | Rack G7, Floor Position = G7 | 35 | 39 | 35 | 35 | 39 | 35
Room BSHN03 on Floor 1st Floor in Site SMALL HEATH TAN | 259880.00 W | 405000.00 W | 64 % | G | 13 | Occupied | 10 | 55 % | 1.800 m² | Rack G6, Floor Position = G6 | 42 | 44 | 42 | 42 | 44 | 42
Room BSHN03 on Floor 1st Floor in Site SMALL HEATH TAN | 259880.00 W | 405000.00 W | 64 % | G | 13 | Occupied | 10 | 55 % | 1.800 m² | Rack G9, Floor Position = G9 | 35 | 39 | 35 | 35 | 39 | 35
Room BSHN03 on Floor 1st Floor in Site SMALL HEATH TAN | 259880.00 W | 405000.00 W | 64 % | G | 13 | Occupied | 10 | 55 % | 1.800 m² | Rack G8, Floor Position = G8 | 36 | 39 | 36 | 36 | 39 | 36
Room BSHN03 on Floor 1st Floor in Site SMALL HEATH TAN | 259880.00 W | 405000.00 W | 64 % | G | 13 | Occupied | 10 | 55 % | 1.800 m² | Rack G10, Floor Position = G10 | 36 | 39 | 36 | 36 | 39 | 36
Room BSHN03 on Floor 1st Floor in Site SMALL HEATH TAN | 259880.00 W | 405000.00 W | 64 % | G | 13 | Occupied | 10 | 55 % | 1.800 m² | Rack G2, Floor Position = G2 | 35 | 39 | 35 | 35 | 39 | 35
Room BSHN03 on Floor 1st Floor in Site SMALL HEATH TAN | 259880.00 W | 405000.00 W | 64 % | G | 13 | Occupied | 10 | 55 % | 1.800 m² | Rack G3, Floor Position = G3 | 37 | 39 | 37 | 37 | 39 | 37
Room BSHN03 on Floor 1st Floor in Site SMALL HEATH TAN | 259880.00 W | 405000.00 W | 64 % | G | 13 | Occupied | 10 | 55 % | 1.800 m² | Rack G12, Floor Position = G12 | 10 | 44 | 10 | 7 | 44 | 7
Room BSHN03 on Floor 1st Floor in Site SMALL HEATH TAN | 259880.00 W | 405000.00 W | 64 % | G | 13 | Occupied | 10 | 55 % | 1.800 m² | Rack G13, Floor Position = G13 | 8 | 44 | 8 | 4 | 44 | 4
Room BSHN03 on Floor 1st Floor in Site SMALL HEATH TAN | 259880.00 W | 405000.00 W | 64 % | G | 13 | Occupied | 10 | 55 % | 1.800 m² | Rack G14, Floor Position = G14 | 5 | 47 | 5 | 5 | 47 | 5
Room BSHN03 on Floor 1st Floor in Site SMALL HEATH TAN | 259880.00 W | 405000.00 W | 64 % | G | 13 | Reserved | 0 | 0 % | 0.000 m²
Room BSHN03 on Floor 1st Floor in Site SMALL HEATH TAN | 259880.00 W | 405000.00 W | 64 % | H | 13 | Free | 3 | 29 % | 0.720 m²
Room BSHN03 on Floor 1st Floor in Site SMALL HEATH TAN | 259880.00 W | 405000.00 W | 64 % | H | 13 | Occupied | 10 | 71 % | 1.800 m² | Rack G7, Floor Position = G7 | 35 | 39 | 35 | 35 | 39 | 35
Room BSHN03 on Floor 1st Floor in Site SMALL HEATH TAN | 259880.00 W | 405000.00 W | 64 % | H | 13 | Occupied | 10 | 71 % | 1.800 m² | Rack G6, Floor Position = G6 | 42 | 44 | 42 | 42 | 44 | 42
Room BSHN03 on Floor 1st Floor in Site SMALL HEATH TAN | 259880.00 W | 405000.00 W | 64 % | H | 13 | Occupied | 10 | 71 % | 1.800 m² | Rack G9, Floor Position = G9 | 35 | 39 | 35 | 35 | 39 | 35
Room BSHN03 on Floor 1st Floor in Site SMALL HEATH TAN | 259880.00 W | 405000.00 W | 64 % | H | 13 | Occupied | 10 | 71 % | 1.800 m² | Rack G8, Floor Position = G8 | 36 | 39 | 36 | 36 | 39 | 36
Room BSHN03 on Floor 1st Floor in Site SMALL HEATH TAN | 259880.00 W | 405000.00 W | 64 % | H | 13 | Occupied | 10 | 71 % | 1.800 m² | Rack G10, Floor Position = G10 | 36 | 39 | 36 | 36 | 39 | 36
Room BSHN03 on Floor 1st Floor in Site SMALL HEATH TAN | 259880.00 W | 405000.00 W | 64 % | H | 13 | Occupied | 10 | 71 % | 1.800 m² | Rack G2, Floor Position = G2 | 35 | 39 | 35 | 35 | 39 | 35
Room BSHN03 on Floor 1st Floor in Site SMALL HEATH TAN | 259880.00 W | 405000.00 W | 64 % | H | 13 | Occupied | 10 | 71 % | 1.800 m² | Rack G3, Floor Position = G3 | 37 | 39 | 37 | 37 | 39 | 37
Room BSHN03 on Floor 1st Floor in Site SMALL HEATH TAN | 259880.00 W | 405000.00 W | 64 % | H | 13 | Occupied | 10 | 71 % | 1.800 m² | Rack H12, Floor Position = H12 | 22 | 44 | 22 | 13 | 44 | 13
Room BSHN03 on Floor 1st Floor in Site SMALL HEATH TAN | 259880.00 W | 405000.00 W | 64 % | H | 13 | Occupied | 10 | 71 % | 1.800 m² | Rack H13, Floor Position = H13 | 22 | 44 | 22 | 20 | 44 | 20
Room BSHN03 on Floor 1st Floor in Site SMALL HEATH TAN | 259880.00 W | 405000.00 W | 64 % | H | 13 | Occupied | 10 | 71 % | 1.800 m² | Rack G14, Floor Position = G14 | 5 | 47 | 5 | 5 | 47 | 5
Room BSHN03 on Floor 1st Floor in Site SMALL HEATH TAN | 259880.00 W | 405000.00 W | 64 % | H | 13 | Reserved | 0 | 0 % | 0.000 m²
Room BSHN03 on Floor 1st Floor in Site SMALL HEATH TAN | 259880.00 W | 405000.00 W | 64 % | J | 10 | Free | 4 | 53 % | 1.390 m²
Room BSHN03 on Floor 1st Floor in Site SMALL HEATH TAN | 259880.00 W | 405000.00 W | 64 % | J | 10 | Occupied | 6 | 47 % | 1.220 m² | Rack J3, Floor Position = J3 | 54 | 54 | 54 | 54 | 54 | 54
Room BSHN03 on Floor 1st Floor in Site SMALL HEATH TAN | 259880.00 W | 405000.00 W | 64 % | J | 10 | Occupied | 6 | 47 % | 1.220 m² | Rack J2, Floor Position = J2 | 54 | 54 | 54 | 54 | 54 | 54
Room BSHN03 on Floor 1st Floor in Site SMALL HEATH TAN | 259880.00 W | 405000.00 W | 64 % | J | 10 | Occupied | 6 | 47 % | 1.220 m² | Rack J1, Floor Position = J1 | 42 | 42 | 42 | 42 | 42 | 42
Room BSHN03 on Floor 1st Floor in Site SMALL HEATH TAN | 259880.00 W | 405000.00 W | 64 % | J | 10 | Occupied | 6 | 47 % | 1.220 m² | Rack J11, Floor Position = J11 | 54 | 54 | 54 | 54 | 54 | 54
Room BSHN03 on Floor 1st Floor in Site SMALL HEATH TAN | 259880.00 W | 405000.00 W | 64 % | J | 10 | Occupied | 6 | 47 % | 1.220 m² | Rack J9, Floor Position = J9 | 54 | 54 | 54 | 54 | 54 | 54
Room BSHN03 on Floor 1st Floor in Site SMALL HEATH TAN | 259880.00 W | 405000.00 W | 64 % | J | 10 | Occupied | 6 | 47 % | 1.220 m² | Rack J10, Floor Position = J10 | 54 | 54 | 54 | 54 | 54 | 54
Room BSHN03 on Floor 1st Floor in Site SMALL HEATH TAN | 259880.00 W | 405000.00 W | 64 % | J | 10 | Reserved | 0 | 0 % | 0.000 m²
Room BSHN03 on Floor 1st Floor in Site SMALL HEATH TAN | 259880.00 W | 405000.00 W | 64 % | K | 11 | Free | 1 | 12 % | 0.310 m²
Room BSHN03 on Floor 1st Floor in Site SMALL HEATH TAN | 259880.00 W | 405000.00 W | 64 % | K | 11 | Occupied | 10 | 88 % | 2.300 m² | Rack K2, Floor Position = K2 | 54 | 54 | 54 | 54 | 54 | 54
Room BSHN03 on Floor 1st Floor in Site SMALL HEATH TAN | 259880.00 W | 405000.00 W | 64 % | K | 11 | Occupied | 10 | 88 % | 2.300 m² | Rack J1, Floor Position = J1 | 42 | 42 | 42 | 42 | 42 | 42
Room BSHN03 on Floor 1st Floor in Site SMALL HEATH TAN | 259880.00 W | 405000.00 W | 64 % | K | 11 | Occupied | 10 | 88 % | 2.300 m² | Rack K6, Floor Position = K6 | 54 | 54 | 54 | 54 | 54 | 54
Room BSHN03 on Floor 1st Floor in Site SMALL HEATH TAN | 259880.00 W | 405000.00 W | 64 % | K | 11 | Occupied | 10 | 88 % | 2.300 m² | Rack K7, Floor Position = K7 | 54 | 54 | 54 | 54 | 54 | 54
Room BSHN03 on Floor 1st Floor in Site SMALL HEATH TAN | 259880.00 W | 405000.00 W | 64 % | K | 11 | Occupied | 10 | 88 % | 2.300 m² | Rack K8, Floor Position = K8 | 54 | 54 | 54 | 54 | 54 | 54
Room BSHN03 on Floor 1st Floor in Site SMALL HEATH TAN | 259880.00 W | 405000.00 W | 64 % | K | 11 | Occupied | 10 | 88 % | 2.300 m² | Rack K5, Floor Position = K5 | 54 | 54 | 54 | 54 | 54 | 54
Room BSHN03 on Floor 1st Floor in Site SMALL HEATH TAN | 259880.00 W | 405000.00 W | 64 % | K | 11 | Occupied | 10 | 88 % | 2.300 m² | Rack K4, Floor Position = K4 | 54 | 54 | 54 | 54 | 54 | 54
Room BSHN03 on Floor 1st Floor in Site SMALL HEATH TAN | 259880.00 W | 405000.00 W | 64 % | K | 11 | Occupied | 10 | 88 % | 2.300 m² | Rack K11, Floor Position = K11 | 54 | 54 | 54 | 54 | 54 | 54
Room BSHN03 on Floor 1st Floor in Site SMALL HEATH TAN | 259880.00 W | 405000.00 W | 64 % | K | 11 | Occupied | 10 | 88 % | 2.300 m² | Rack K9, Floor Position = K9 | 54 | 54 | 54 | 54 | 54 | 54
Room BSHN03 on Floor 1st Floor in Site SMALL HEATH TAN | 259880.00 W | 405000.00 W | 64 % | K | 11 | Occupied | 10 | 88 % | 2.300 m² | Rack K10, Floor Position = K10 | 54 | 54 | 54 | 54 | 54 | 54
Room BSHN03 on Floor 1st Floor in Site SMALL HEATH TAN | 259880.00 W | 405000.00 W | 64 % | K | 11 | Reserved | 0 | 0 % | 0.000 m²
Room BSHN03 on Floor 1st Floor in Site SMALL HEATH TAN | 259880.00 W | 405000.00 W | 64 % | L | 15 | Free | 1 | 24 % | 0.598 m²
Room BSHN03 on Floor 1st Floor in Site SMALL HEATH TAN | 259880.00 W | 405000.00 W | 64 % | L | 15 | Occupied | 14 | 76 % | 1.922 m² | Rack L3, Floor Position = L3 | 46 | 46 | 46 | 46 | 46 | 46
Room BSHN03 on Floor 1st Floor in Site SMALL HEATH TAN | 259880.00 W | 405000.00 W | 64 % | L | 15 | Occupied | 14 | 76 % | 1.922 m² | Rack L1, Floor Position = L1 | 44 | 47 | 44 | 44 | 47 | 44
Room BSHN03 on Floor 1st Floor in Site SMALL HEATH TAN | 259880.00 W | 405000.00 W | 64 % | L | 15 | Occupied | 14 | 76 % | 1.922 m² | Rack L6, Floor Position = L6 | 43 | 46 | 43 | 43 | 46 | 43
Room BSHN03 on Floor 1st Floor in Site SMALL HEATH TAN | 259880.00 W | 405000.00 W | 64 % | L | 15 | Occupied | 14 | 76 % | 1.922 m² | Rack L7, Floor Position = L7 | 46 | 46 | 46 | 46 | 46 | 46
Room BSHN03 on Floor 1st Floor in Site SMALL HEATH TAN | 259880.00 W | 405000.00 W | 64 % | L | 15 | Occupied | 14 | 76 % | 1.922 m² | Rack L4, Floor Position = L4 | 45 | 46 | 45 | 45 | 46 | 45
Room BSHN03 on Floor 1st Floor in Site SMALL HEATH TAN | 259880.00 W | 405000.00 W | 64 % | L | 15 | Occupied | 14 | 76 % | 1.922 m² | Rack L5, Floor Position = L5 | 46 | 46 | 46 | 46 | 46 | 46
Room BSHN03 on Floor 1st Floor in Site SMALL HEATH TAN | 259880.00 W | 405000.00 W | 64 % | L | 15 | Occupied | 14 | 76 % | 1.922 m² | Rack L9, Floor Position = L9 | 43 | 46 | 43 | 43 | 46 | 43
Room BSHN03 on Floor 1st Floor in Site SMALL HEATH TAN | 259880.00 W | 405000.00 W | 64 % | L | 15 | Occupied | 14 | 76 % | 1.922 m² | Rack L10, Floor Position = L10 | 46 | 46 | 46 | 46 | 46 | 46
Room BSHN03 on Floor 1st Floor in Site SMALL HEATH TAN | 259880.00 W | 405000.00 W | 64 % | L | 15 | Occupied | 14 | 76 % | 1.922 m² | Rack L8, Floor Position = L8 | 43 | 46 | 43 | 43 | 46 | 43
Room BSHN03 on Floor 1st Floor in Site SMALL HEATH TAN | 259880.00 W | 405000.00 W | 64 % | L | 15 | Occupied | 14 | 76 % | 1.922 m² | Rack L12, Floor Position = L12 | 46 | 46 | 46 | 46 | 46 | 46
Room BSHN03 on Floor 1st Floor in Site SMALL HEATH TAN | 259880.00 W | 405000.00 W | 64 % | L | 15 | Occupied | 14 | 76 % | 1.922 m² | Rack L13, Floor Position = L13 | 43 | 46 | 43 | 43 | 46 | 43
Room BSHN03 on Floor 1st Floor in Site SMALL HEATH TAN | 259880.00 W | 405000.00 W | 64 % | L | 15 | Occupied | 14 | 76 % | 1.922 m² | Rack L11, Floor Position = L11 | 45 | 46 | 45 | 45 | 46 | 45
Room BSHN03 on Floor 1st Floor in Site SMALL HEATH TAN | 259880.00 W | 405000.00 W | 64 % | L | 15 | Occupied | 14 | 76 % | 1.922 m² | Rack L14, Floor Position = L14 | 46 | 46 | 46 | 46 | 46 | 46
Room BSHN03 on Floor 1st Floor in Site SMALL HEATH TAN | 259880.00 W | 405000.00 W | 64 % | L | 15 | Occupied | 14 | 76 % | 1.922 m² | Rack L15, Floor Position = L15 | 46 | 46 | 46 | 46 | 46 | 46
Room BSHN03 on Floor 1st Floor in Site SMALL HEATH TAN | 259880.00 W | 405000.00 W | 64 % | L | 15 | Reserved | 0 | 0 % | 0.000 m²
Room BSHN03 on Floor 1st Floor in Site SMALL HEATH TAN | 259880.00 W | 405000.00 W | 64 % | M | 15 | Free | 1 | 24 % | 0.597 m²
Room BSHN03 on Floor 1st Floor in Site SMALL HEATH TAN | 259880.00 W | 405000.00 W | 64 % | M | 15 | Occupied | 14 | 76 % | 1.923 m² | Rack L1, Floor Position = L1 | 44 | 47 | 44 | 44 | 47 | 44
Room BSHN03 on Floor 1st Floor in Site SMALL HEATH TAN | 259880.00 W | 405000.00 W | 64 % | M | 15 | Occupied | 14 | 76 % | 1.923 m² | Rack L3, Floor Position = L3 | 46 | 46 | 46 | 46 | 46 | 46
Room BSHN03 on Floor 1st Floor in Site SMALL HEATH TAN | 259880.00 W | 405000.00 W | 64 % | M | 15 | Occupied | 14 | 76 % | 1.923 m² | Rack L4, Floor Position = L4 | 45 | 46 | 45 | 45 | 46 | 45
Room BSHN03 on Floor 1st Floor in Site SMALL HEATH TAN | 259880.00 W | 405000.00 W | 64 % | M | 15 | Occupied | 14 | 76 % | 1.923 m² | Rack L5, Floor Position = L5 | 46 | 46 | 46 | 46 | 46 | 46
Room BSHN03 on Floor 1st Floor in Site SMALL HEATH TAN | 259880.00 W | 405000.00 W | 64 % | M | 15 | Occupied | 14 | 76 % | 1.923 m² | Rack L6, Floor Position = L6 | 43 | 46 | 43 | 43 | 46 | 43
Room BSHN03 on Floor 1st Floor in Site SMALL HEATH TAN | 259880.00 W | 405000.00 W | 64 % | M | 15 | Occupied | 14 | 76 % | 1.923 m² | Rack L7, Floor Position = L7 | 46 | 46 | 46 | 46 | 46 | 46
Room BSHN03 on Floor 1st Floor in Site SMALL HEATH TAN | 259880.00 W | 405000.00 W | 64 % | M | 15 | Occupied | 14 | 76 % | 1.923 m² | Rack L10, Floor Position = L10 | 46 | 46 | 46 | 46 | 46 | 46
Room BSHN03 on Floor 1st Floor in Site SMALL HEATH TAN | 259880.00 W | 405000.00 W | 64 % | M | 15 | Occupied | 14 | 76 % | 1.923 m² | Rack L8, Floor Position = L8 | 43 | 46 | 43 | 43 | 46 | 43
Room BSHN03 on Floor 1st Floor in Site SMALL HEATH TAN | 259880.00 W | 405000.00 W | 64 % | M | 15 | Occupied | 14 | 76 % | 1.923 m² | Rack L9, Floor Position = L9 | 43 | 46 | 43 | 43 | 46 | 43
Room BSHN03 on Floor 1st Floor in Site SMALL HEATH TAN | 259880.00 W | 405000.00 W | 64 % | M | 15 | Occupied | 14 | 76 % | 1.923 m² | Rack L12, Floor Position = L12 | 46 | 46 | 46 | 46 | 46 | 46
Room BSHN03 on Floor 1st Floor in Site SMALL HEATH TAN | 259880.00 W | 405000.00 W | 64 % | M | 15 | Occupied | 14 | 76 % | 1.923 m² | Rack L13, Floor Position = L13 | 43 | 46 | 43 | 43 | 46 | 43
Room BSHN03 on Floor 1st Floor in Site SMALL HEATH TAN | 259880.00 W | 405000.00 W | 64 % | M | 15 | Occupied | 14 | 76 % | 1.923 m² | Rack L11, Floor Position = L11 | 45 | 46 | 45 | 45 | 46 | 45
Room BSHN03 on Floor 1st Floor in Site SMALL HEATH TAN | 259880.00 W | 405000.00 W | 64 % | M | 15 | Occupied | 14 | 76 % | 1.923 m² | Rack L14, Floor Position = L14 | 46 | 46 | 46 | 46 | 46 | 46
Room BSHN03 on Floor 1st Floor in Site SMALL HEATH TAN | 259880.00 W | 405000.00 W | 64 % | M | 15 | Occupied | 14 | 76 % | 1.923 m² | Rack L15, Floor Position = L15 | 46 | 46 | 46 | 46 | 46 | 46
Room BSHN03 on Floor 1st Floor in Site SMALL HEATH TAN | 259880.00 W | 405000.00 W | 64 % | M | 15 | Reserved | 0 | 0 % | 0.000 m²
Room BSHN03 on Floor 1st Floor in Site SMALL HEATH TAN | 259880.00 W | 405000.00 W | 64 % | N | 15 | Free | 9 | 63 % | 1.620 m²
Room BSHN03 on Floor 1st Floor in Site SMALL HEATH TAN | 259880.00 W | 405000.00 W | 64 % | N | 15 | Occupied | 6 | 37 % | 0.945 m² | Rack N14, Floor Position = N14 | 43 | 46 | 43 | 43 | 46 | 43
Room BSHN03 on Floor 1st Floor in Site SMALL HEATH TAN | 259880.00 W | 405000.00 W | 64 % | N | 15 | Occupied | 6 | 37 % | 0.945 m² | Rack NP12, Floor Position = N12 | 9 | 45 | 9 | 4 | 29 | 4
Room BSHN03 on Floor 1st Floor in Site SMALL HEATH TAN | 259880.00 W | 405000.00 W | 64 % | N | 15 | Occupied | 6 | 37 % | 0.945 m² | Rack N13, Floor Position = N13 | 44 | 46 | 44 | 44 | 46 | 44
Room BSHN03 on Floor 1st Floor in Site SMALL HEATH TAN | 259880.00 W | 405000.00 W | 64 % | N | 15 | Occupied | 6 | 37 % | 0.945 m² | Rack NP2, Floor Position = N2 | 13 | 42 | 13 | 5 | 41 | 5
Room BSHN03 on Floor 1st Floor in Site SMALL HEATH TAN | 259880.00 W | 405000.00 W | 64 % | N | 15 | Occupied | 6 | 37 % | 0.945 m² | Rack N0, Floor Position = N0 | 3 | 47 | 3 | 3 | 47 | 3
Room BSHN03 on Floor 1st Floor in Site SMALL HEATH TAN | 259880.00 W | 405000.00 W | 64 % | N | 15 | Occupied | 6 | 37 % | 0.945 m² | Rack NP01, Floor Position = N1 | 5 | 32 | 4 | 3 | 15 | 3
Room BSHN03 on Floor 1st Floor in Site SMALL HEATH TAN | 259880.00 W | 405000.00 W | 64 % | N | 15 | Reserved | 0 | 0 % | 0.000 m²
Room BSHN03 on Floor 1st Floor in Site SMALL HEATH TAN | 259880.00 W | 405000.00 W | 64 % | P | 15 | Free | 9 | 63 % | 1.620 m²
Room BSHN03 on Floor 1st Floor in Site SMALL HEATH TAN | 259880.00 W | 405000.00 W | 64 % | P | 15 | Occupied | 6 | 37 % | 0.945 m² | Rack N14, Floor Position = N14 | 43 | 46 | 43 | 43 | 46 | 43
Room BSHN03 on Floor 1st Floor in Site SMALL HEATH TAN | 259880.00 W | 405000.00 W | 64 % | P | 15 | Occupied | 6 | 37 % | 0.945 m² | Rack NP12, Floor Position = N12 | 9 | 45 | 9 | 4 | 29 | 4
Room BSHN03 on Floor 1st Floor in Site SMALL HEATH TAN | 259880.00 W | 405000.00 W | 64 % | P | 15 | Occupied | 6 | 37 % | 0.945 m² | Rack N13, Floor Position = N13 | 44 | 46 | 44 | 44 | 46 | 44
Room BSHN03 on Floor 1st Floor in Site SMALL HEATH TAN | 259880.00 W | 405000.00 W | 64 % | P | 15 | Occupied | 6 | 37 % | 0.945 m² | Rack NP2, Floor Position = N2 | 13 | 42 | 13 | 5 | 41 | 5
Room BSHN03 on Floor 1st Floor in Site SMALL HEATH TAN | 259880.00 W | 405000.00 W | 64 % | P | 15 | Occupied | 6 | 37 % | 0.945 m² | Rack NP01, Floor Position = N1 | 5 | 32 | 4 | 3 | 15 | 3
Room BSHN03 on Floor 1st Floor in Site SMALL HEATH TAN | 259880.00 W | 405000.00 W | 64 % | P | 15 | Occupied | 6 | 37 % | 0.945 m² | Rack P0, Floor Position = P0 | 1 | 47 | 1 | 1 | 47 | 1
Room BSHN03 on Floor 1st Floor in Site SMALL HEATH TAN | 259880.00 W | 405000.00 W | 64 % | P | 15 | Reserved | 0 | 0 % | 0.000 m²
Room BSHN03 on Floor 1st Floor in Site SMALL HEATH TAN | 259880.00 W | 405000.00 W | 64 % | Q | 12 | Free | 10 | 86 % | 1.884 m²
Room BSHN03 on Floor 1st Floor in Site SMALL HEATH TAN | 259880.00 W | 405000.00 W | 64 % | Q | 12 | Occupied | 2 | 14 % | 0.300 m² | Rack Q2, Floor Position = Q2 | 47 | 47 | 47 | 47 | 47 | 47
Room BSHN03 on Floor 1st Floor in Site SMALL HEATH TAN | 259880.00 W | 405000.00 W | 64 % | Q | 12 | Occupied | 2 | 14 % | 0.300 m² | Rack Q1, Floor Position = Q1 | 47 | 47 | 47 | 47 | 47 | 47
Room BSHN03 on Floor 1st Floor in Site SMALL HEATH TAN | 259880.00 W | 405000.00 W | 64 % | Q | 12 | Reserved | 0 | 0 % | 0.000 m²
Room BSHN03 on Floor 1st Floor in Site SMALL HEATH TAN | 259880.00 W | 405000.00 W | 64 % | R | 14 | Free | 4 | 31 % | 0.684 m²
Room BSHN03 on Floor 1st Floor in Site SMALL HEATH TAN | 259880.00 W | 405000.00 W | 64 % | R | 14 | Occupied | 10 | 69 % | 1.500 m² | Rack R7, Floor Position = R7 | 47 | 47 | 47 | 47 | 47 | 47
Room BSHN03 on Floor 1st Floor in Site SMALL HEATH TAN | 259880.00 W | 405000.00 W | 64 % | R | 14 | Occupied | 10 | 69 % | 1.500 m² | Rack R5, Floor Position = R5 | 47 | 47 | 47 | 47 | 47 | 47
Room BSHN03 on Floor 1st Floor in Site SMALL HEATH TAN | 259880.00 W | 405000.00 W | 64 % | R | 14 | Occupied | 10 | 69 % | 1.500 m² | Rack R4, Floor Position = R4 | 47 | 47 | 47 | 47 | 47 | 47
Room BSHN03 on Floor 1st Floor in Site SMALL HEATH TAN | 259880.00 W | 405000.00 W | 64 % | R | 14 | Occupied | 10 | 69 % | 1.500 m² | Rack R6, Floor Position = R6 | 47 | 47 | 47 | 47 | 47 | 47
Room BSHN03 on Floor 1st Floor in Site SMALL HEATH TAN | 259880.00 W | 405000.00 W | 64 % | R | 14 | Occupied | 10 | 69 % | 1.500 m² | Rack R9, Floor Position = R9 | 47 | 47 | 47 | 47 | 47 | 47
Room BSHN03 on Floor 1st Floor in Site SMALL HEATH TAN | 259880.00 W | 405000.00 W | 64 % | R | 14 | Occupied | 10 | 69 % | 1.500 m² | Rack R8, Floor Position = R8 | 47 | 47 | 47 | 47 | 47 | 47
Room BSHN03 on Floor 1st Floor in Site SMALL HEATH TAN | 259880.00 W | 405000.00 W | 64 % | R | 14 | Occupied | 10 | 69 % | 1.500 m² | Rack R10, Floor Position = R10 | 47 | 47 | 47 | 47 | 47 | 47
Room BSHN03 on Floor 1st Floor in Site SMALL HEATH TAN | 259880.00 W | 405000.00 W | 64 % | R | 14 | Occupied | 10 | 69 % | 1.500 m² | Rack R2, Floor Position = R2 | 47 | 47 | 47 | 47 | 47 | 47
Room BSHN03 on Floor 1st Floor in Site SMALL HEATH TAN | 259880.00 W | 405000.00 W | 64 % | R | 14 | Occupied | 10 | 69 % | 1.500 m² | Rack R1, Floor Position = R1 | 47 | 47 | 47 | 47 | 47 | 47
Room BSHN03 on Floor 1st Floor in Site SMALL HEATH TAN | 259880.00 W | 405000.00 W | 64 % | R | 14 | Occupied | 10 | 69 % | 1.500 m² | Rack R3, Floor Position = R3 | 47 | 47 | 47 | 47 | 47 | 47
Room BSHN03 on Floor 1st Floor in Site SMALL HEATH TAN | 259880.00 W | 405000.00 W | 64 % | R | 14 | Reserved | 0 | 0 % | 0.000 m²
Room BSHN03 on Floor 1st Floor in Site SMALL HEATH TAN | 259880.00 W | 405000.00 W | 64 % | S | 14 | Free | 0 | 12 % | 0.347 m²
Room BSHN03 on Floor 1st Floor in Site SMALL HEATH TAN | 259880.00 W | 405000.00 W | 64 % | S | 14 | Occupied | 14 | 88 % | 2.475 m² | ODF S11, Floor Position = S11 | 33 | 54 | 33 | 32 | 54 | 32
Room BSHN03 on Floor 1st Floor in Site SMALL HEATH TAN | 259880.00 W | 405000.00 W | 64 % | S | 14 | Occupied | 14 | 88 % | 2.475 m² | Rack S10a, Floor Position = S10a | 45 | 46 | 45 | 45 | 46 | 45
Room BSHN03 on Floor 1st Floor in Site SMALL HEATH TAN | 259880.00 W | 405000.00 W | 64 % | S | 14 | Occupied | 14 | 88 % | 2.475 m² | Rack S10, Floor Position = S10 | 43 | 46 | 43 | 43 | 46 | 43
Room BSHN03 on Floor 1st Floor in Site SMALL HEATH TAN | 259880.00 W | 405000.00 W | 64 % | S | 14 | Occupied | 14 | 88 % | 2.475 m² | Rack S0, Floor Position = S0 | 5 | 47 | 5 | 5 | 47 | 5
Room BSHN03 on Floor 1st Floor in Site SMALL HEATH TAN | 259880.00 W | 405000.00 W | 64 % | S | 14 | Occupied | 14 | 88 % | 2.475 m² | Rack S1, Floor Position = S1 | 51 | 54 | 51 | 51 | 54 | 51
Room BSHN03 on Floor 1st Floor in Site SMALL HEATH TAN | 259880.00 W | 405000.00 W | 64 % | S | 14 | Occupied | 14 | 88 % | 2.475 m² | Rack S3, Floor Position = S3 | 28 | 26 | 12 | 12 | 21 | 6
Room BSHN03 on Floor 1st Floor in Site SMALL HEATH TAN | 259880.00 W | 405000.00 W | 64 % | S | 14 | Occupied | 14 | 88 % | 2.475 m² | Rack S2, Floor Position = S2 | 51 | 54 | 51 | 51 | 54 | 51
Room BSHN03 on Floor 1st Floor in Site SMALL HEATH TAN | 259880.00 W | 405000.00 W | 64 % | S | 14 | Occupied | 14 | 88 % | 2.475 m² | Rack S7, Floor Position = S7 | 51 | 54 | 51 | 51 | 54 | 51
Room BSHN03 on Floor 1st Floor in Site SMALL HEATH TAN | 259880.00 W | 405000.00 W | 64 % | S | 14 | Occupied | 14 | 88 % | 2.475 m² | Rack S8, Floor Position = S8 | 51 | 54 | 51 | 51 | 54 | 51
Room BSHN03 on Floor 1st Floor in Site SMALL HEATH TAN | 259880.00 W | 405000.00 W | 64 % | S | 14 | Occupied | 14 | 88 % | 2.475 m² | Rack S9, Floor Position = S9 | 51 | 54 | 51 | 51 | 54 | 51
Room BSHN03 on Floor 1st Floor in Site SMALL HEATH TAN | 259880.00 W | 405000.00 W | 64 % | S | 14 | Occupied | 14 | 88 % | 2.475 m² | Rack S9a, Floor Position = S9a | 46 | 47 | 46 | 46 | 47 | 46
Room BSHN03 on Floor 1st Floor in Site SMALL HEATH TAN | 259880.00 W | 405000.00 W | 64 % | S | 14 | Occupied | 14 | 88 % | 2.475 m² | Rack S4, Floor Position = S4 | 53 | 54 | 53 | 53 | 54 | 53
Room BSHN03 on Floor 1st Floor in Site SMALL HEATH TAN | 259880.00 W | 405000.00 W | 64 % | S | 14 | Occupied | 14 | 88 % | 2.475 m² | Rack S5, Floor Position = S5 | 49 | 54 | 49 | 49 | 54 | 49
Room BSHN03 on Floor 1st Floor in Site SMALL HEATH TAN | 259880.00 W | 405000.00 W | 64 % | S | 14 | Occupied | 14 | 88 % | 2.475 m² | Rack S6, Floor Position = S6 | 51 | 54 | 51 | 51 | 54 | 51
Room BSHN03 on Floor 1st Floor in Site SMALL HEATH TAN | 259880.00 W | 405000.00 W | 64 % | S | 14 | Reserved | 0 | 0 % | 0.000 m²
Room BSHN03 on Floor 1st Floor in Site SMALL HEATH TAN | 259880.00 W | 405000.00 W | 64 % | T | 14 | Free | 0 | 12 % | 0.347 m²
Room BSHN03 on Floor 1st Floor in Site SMALL HEATH TAN | 259880.00 W | 405000.00 W | 64 % | T | 14 | Occupied | 14 | 88 % | 2.475 m² | ODF T11, Floor Position = T11 | 10 | 54 | 10 | 3 | 54 | 3
Room BSHN03 on Floor 1st Floor in Site SMALL HEATH TAN | 259880.00 W | 405000.00 W | 64 % | T | 14 | Occupied | 14 | 88 % | 2.475 m² | Rack S10a, Floor Position = S10a | 45 | 46 | 45 | 45 | 46 | 45
Room BSHN03 on Floor 1st Floor in Site SMALL HEATH TAN | 259880.00 W | 405000.00 W | 64 % | T | 14 | Occupied | 14 | 88 % | 2.475 m² | Rack S10, Floor Position = S10 | 43 | 46 | 43 | 43 | 46 | 43
Room BSHN03 on Floor 1st Floor in Site SMALL HEATH TAN | 259880.00 W | 405000.00 W | 64 % | T | 14 | Occupied | 14 | 88 % | 2.475 m² | Rack T2, Floor Position = T2 | 51 | 54 | 51 | 51 | 54 | 51
Room BSHN03 on Floor 1st Floor in Site SMALL HEATH TAN | 259880.00 W | 405000.00 W | 64 % | T | 14 | Occupied | 14 | 88 % | 2.475 m² | Rack T1, Floor Position = T1 | 51 | 54 | 51 | 51 | 54 | 51
Room BSHN03 on Floor 1st Floor in Site SMALL HEATH TAN | 259880.00 W | 405000.00 W | 64 % | T | 14 | Occupied | 14 | 88 % | 2.475 m² | Rack T0, Floor Position = T0 | 5 | 47 | 5 | 5 | 47 | 5
Room BSHN03 on Floor 1st Floor in Site SMALL HEATH TAN | 259880.00 W | 405000.00 W | 64 % | T | 14 | Occupied | 14 | 88 % | 2.475 m² | Rack S3, Floor Position = S3 | 28 | 26 | 12 | 12 | 21 | 6
Room BSHN03 on Floor 1st Floor in Site SMALL HEATH TAN | 259880.00 W | 405000.00 W | 64 % | T | 14 | Occupied | 14 | 88 % | 2.475 m² | Rack T7, Floor Position = T7 | 51 | 54 | 51 | 51 | 54 | 51
Room BSHN03 on Floor 1st Floor in Site SMALL HEATH TAN | 259880.00 W | 405000.00 W | 64 % | T | 14 | Occupied | 14 | 88 % | 2.475 m² | Rack T9, Floor Position = T9 | 17 | 54 | 17 | 10 | 54 | 10
Room BSHN03 on Floor 1st Floor in Site SMALL HEATH TAN | 259880.00 W | 405000.00 W | 64 % | T | 14 | Occupied | 14 | 88 % | 2.475 m² | Rack T8, Floor Position = T8 | 51 | 54 | 51 | 51 | 54 | 51
Room BSHN03 on Floor 1st Floor in Site SMALL HEATH TAN | 259880.00 W | 405000.00 W | 64 % | T | 14 | Occupied | 14 | 88 % | 2.475 m² | Rack S9a, Floor Position = S9a | 46 | 47 | 46 | 46 | 47 | 46
Room BSHN03 on Floor 1st Floor in Site SMALL HEATH TAN | 259880.00 W | 405000.00 W | 64 % | T | 14 | Occupied | 14 | 88 % | 2.475 m² | Rack T5, Floor Position = T5 | 51 | 54 | 51 | 51 | 54 | 51
Room BSHN03 on Floor 1st Floor in Site SMALL HEATH TAN | 259880.00 W | 405000.00 W | 64 % | T | 14 | Occupied | 14 | 88 % | 2.475 m² | Rack T4, Floor Position = T4 | 51 | 54 | 51 | 51 | 54 | 51
Room BSHN03 on Floor 1st Floor in Site SMALL HEATH TAN | 259880.00 W | 405000.00 W | 64 % | T | 14 | Occupied | 14 | 88 % | 2.475 m² | Rack T6, Floor Position = T6 | 51 | 54 | 51 | 51 | 54 | 51
Room BSHN03 on Floor 1st Floor in Site SMALL HEATH TAN | 259880.00 W | 405000.00 W | 64 % | T | 14 | Reserved | 0 | 0 % | 0.000 m²
Room BSHN03 on Floor 1st Floor in Site SMALL HEATH TAN | 259880.00 W | 405000.00 W | 64 % | U | 15 | Free | 0 | 0 % | 0.000 m²
Room BSHN03 on Floor 1st Floor in Site SMALL HEATH TAN | 259880.00 W | 405000.00 W | 64 % | U | 15 | Occupied | 15 | 100 % | 2.565 m² | Rack U12, Floor Position = U12 | 51 | 54 | 51 | 51 | 54 | 51
Room BSHN03 on Floor 1st Floor in Site SMALL HEATH TAN | 259880.00 W | 405000.00 W | 64 % | U | 15 | Occupied | 15 | 100 % | 2.565 m² | Rack U13, Floor Position = U13 | 51 | 54 | 51 | 51 | 54 | 51
Room BSHN03 on Floor 1st Floor in Site SMALL HEATH TAN | 259880.00 W | 405000.00 W | 64 % | U | 15 | Occupied | 15 | 100 % | 2.565 m² | Rack U11, Floor Position = U11 | 51 | 54 | 51 | 51 | 54 | 51
Room BSHN03 on Floor 1st Floor in Site SMALL HEATH TAN | 259880.00 W | 405000.00 W | 64 % | U | 15 | Occupied | 15 | 100 % | 2.565 m² | Rack U14, Floor Position = U14 | 53 | 54 | 53 | 53 | 54 | 53
Room BSHN03 on Floor 1st Floor in Site SMALL HEATH TAN | 259880.00 W | 405000.00 W | 64 % | U | 15 | Occupied | 15 | 100 % | 2.565 m² | Rack U2, Floor Position = U2 | 51 | 54 | 51 | 51 | 54 | 51
Room BSHN03 on Floor 1st Floor in Site SMALL HEATH TAN | 259880.00 W | 405000.00 W | 64 % | U | 15 | Occupied | 15 | 100 % | 2.565 m² | Rack U3, Floor Position = U3 | 51 | 54 | 51 | 51 | 54 | 51
Room BSHN03 on Floor 1st Floor in Site SMALL HEATH TAN | 259880.00 W | 405000.00 W | 64 % | U | 15 | Occupied | 15 | 100 % | 2.565 m² | Rack U0, Floor Position = U0 | 5 | 47 | 5 | 5 | 47 | 5
Room BSHN03 on Floor 1st Floor in Site SMALL HEATH TAN | 259880.00 W | 405000.00 W | 64 % | U | 15 | Occupied | 15 | 100 % | 2.565 m² | Rack U1, Floor Position = U1 | 51 | 54 | 51 | 51 | 54 | 51
Room BSHN03 on Floor 1st Floor in Site SMALL HEATH TAN | 259880.00 W | 405000.00 W | 64 % | U | 15 | Occupied | 15 | 100 % | 2.565 m² | Rack U7, Floor Position = U7 | 51 | 54 | 51 | 51 | 54 | 51
Room BSHN03 on Floor 1st Floor in Site SMALL HEATH TAN | 259880.00 W | 405000.00 W | 64 % | U | 15 | Occupied | 15 | 100 % | 2.565 m² | Rack U5, Floor Position = U5 | 51 | 54 | 51 | 51 | 54 | 51
Room BSHN03 on Floor 1st Floor in Site SMALL HEATH TAN | 259880.00 W | 405000.00 W | 64 % | U | 15 | Occupied | 15 | 100 % | 2.565 m² | Rack U6, Floor Position = U6 | 51 | 54 | 51 | 51 | 54 | 51
Room BSHN03 on Floor 1st Floor in Site SMALL HEATH TAN | 259880.00 W | 405000.00 W | 64 % | U | 15 | Occupied | 15 | 100 % | 2.565 m² | Rack U4, Floor Position = U4 | 51 | 54 | 51 | 51 | 54 | 51
Room BSHN03 on Floor 1st Floor in Site SMALL HEATH TAN | 259880.00 W | 405000.00 W | 64 % | U | 15 | Occupied | 15 | 100 % | 2.565 m² | Rack U9, Floor Position = U9 | 51 | 54 | 51 | 51 | 54 | 51
Room BSHN03 on Floor 1st Floor in Site SMALL HEATH TAN | 259880.00 W | 405000.00 W | 64 % | U | 15 | Occupied | 15 | 100 % | 2.565 m² | Rack U10, Floor Position = U10 | 51 | 54 | 51 | 51 | 54 | 51
Room BSHN03 on Floor 1st Floor in Site SMALL HEATH TAN | 259880.00 W | 405000.00 W | 64 % | U | 15 | Occupied | 15 | 100 % | 2.565 m² | Rack U8, Floor Position = U8 | 51 | 54 | 51 | 51 | 54 | 51
Room BSHN03 on Floor 1st Floor in Site SMALL HEATH TAN | 259880.00 W | 405000.00 W | 64 % | U | 15 | Reserved | 0 | 0 % | 0.000 m²
Room BSHN03 on Floor 1st Floor in Site SMALL HEATH TAN | 259880.00 W | 405000.00 W | 64 % | V | 15 | Free | 2 | 9 % | 0.225 m²
Room BSHN03 on Floor 1st Floor in Site SMALL HEATH TAN | 259880.00 W | 405000.00 W | 64 % | V | 15 | Occupied | 13 | 91 % | 2.340 m² | Rack V12, Floor Position = V12 | 51 | 54 | 51 | 51 | 54 | 51
Room BSHN03 on Floor 1st Floor in Site SMALL HEATH TAN | 259880.00 W | 405000.00 W | 64 % | V | 15 | Occupied | 13 | 91 % | 2.340 m² | Rack V13, Floor Position = V13 | 51 | 54 | 51 | 51 | 54 | 51
Room BSHN03 on Floor 1st Floor in Site SMALL HEATH TAN | 259880.00 W | 405000.00 W | 64 % | V | 15 | Occupied | 13 | 91 % | 2.340 m² | Rack V11, Floor Position = V11 | 51 | 54 | 51 | 51 | 54 | 51
Room BSHN03 on Floor 1st Floor in Site SMALL HEATH TAN | 259880.00 W | 405000.00 W | 64 % | V | 15 | Occupied | 13 | 91 % | 2.340 m² | Rack V14, Floor Position = V14 | 53 | 54 | 53 | 53 | 54 | 53
Room BSHN03 on Floor 1st Floor in Site SMALL HEATH TAN | 259880.00 W | 405000.00 W | 64 % | V | 15 | Occupied | 13 | 91 % | 2.340 m² | Rack V3, Floor Position = V3 | 51 | 54 | 51 | 51 | 54 | 51
Room BSHN03 on Floor 1st Floor in Site SMALL HEATH TAN | 259880.00 W | 405000.00 W | 64 % | V | 15 | Occupied | 13 | 91 % | 2.340 m² | Rack V1, Floor Position = V1 | 51 | 54 | 51 | 51 | 54 | 51
Room BSHN03 on Floor 1st Floor in Site SMALL HEATH TAN | 259880.00 W | 405000.00 W | 64 % | V | 15 | Occupied | 13 | 91 % | 2.340 m² | Rack V7, Floor Position = V7 | 51 | 54 | 51 | 51 | 54 | 51
Room BSHN03 on Floor 1st Floor in Site SMALL HEATH TAN | 259880.00 W | 405000.00 W | 64 % | V | 15 | Occupied | 13 | 91 % | 2.340 m² | Rack V5, Floor Position = V5 | 51 | 54 | 51 | 51 | 54 | 51
Room BSHN03 on Floor 1st Floor in Site SMALL HEATH TAN | 259880.00 W | 405000.00 W | 64 % | V | 15 | Occupied | 13 | 91 % | 2.340 m² | Rack V6, Floor Position = V6 | 51 | 54 | 51 | 51 | 54 | 51
Room BSHN03 on Floor 1st Floor in Site SMALL HEATH TAN | 259880.00 W | 405000.00 W | 64 % | V | 15 | Occupied | 13 | 91 % | 2.340 m² | Rack V4, Floor Position = V4 | 51 | 54 | 51 | 51 | 54 | 51
Room BSHN03 on Floor 1st Floor in Site SMALL HEATH TAN | 259880.00 W | 405000.00 W | 64 % | V | 15 | Occupied | 13 | 91 % | 2.340 m² | Rack V9, Floor Position = V9 | 51 | 54 | 51 | 51 | 54 | 51
Room BSHN03 on Floor 1st Floor in Site SMALL HEATH TAN | 259880.00 W | 405000.00 W | 64 % | V | 15 | Occupied | 13 | 91 % | 2.340 m² | Rack V10, Floor Position = V10 | 51 | 54 | 51 | 51 | 54 | 51
Room BSHN03 on Floor 1st Floor in Site SMALL HEATH TAN | 259880.00 W | 405000.00 W | 64 % | V | 15 | Occupied | 13 | 91 % | 2.340 m² | Rack V8, Floor Position = V8 | 51 | 54 | 51 | 51 | 54 | 51
Room BSHN03 on Floor 1st Floor in Site SMALL HEATH TAN | 259880.00 W | 405000.00 W | 64 % | V | 15 | Reserved | 0 | 0 % | 0.000 m²
Room BSHN03 on Floor 1st Floor in Site SMALL HEATH TAN | 259880.00 W | 405000.00 W | 64 % | W | 7 | Free | 5 | 63 % | 0.920 m²
Room BSHN03 on Floor 1st Floor in Site SMALL HEATH TAN | 259880.00 W | 405000.00 W | 64 % | W | 7 | Occupied | 2 | 37 % | 0.531 m² | ODF W02, Floor Position = W02 | 35 | 54 | 35 | 34 | 54 | 34
Room BSHN03 on Floor 1st Floor in Site SMALL HEATH TAN | 259880.00 W | 405000.00 W | 64 % | W | 7 | Occupied | 2 | 37 % | 0.531 m² | ODF W01, Floor Position = W01 | 22 | 54 | 22 | 22 | 54 | 22
Room BSHN03 on Floor 1st Floor in Site SMALL HEATH TAN | 259880.00 W | 405000.00 W | 64 % | W | 7 | Reserved | 0 | 0 % | 0.000 m²
Room BSHN03 on Floor 1st Floor in Site SMALL HEATH TAN | 259880.00 W | 405000.00 W | 64 % | [6 empty] | Rack BSHN03;DC SYS A, Floor Position = Temp Mig | 12 | 46 | 12 | 11 | 25 | 11
Room BSHN03 on Floor 1st Floor in Site SMALL HEATH TAN | 259880.00 W | 405000.00 W | 64 % | [6 empty] | Rack BSHN03;DC SYS B, Floor Position = Temp Mig | 12 | 46 | 12 | 11 | 25 | 11
Room BSHN03 on Floor 1st Floor in Site SMALL HEATH TAN | 259880.00 W | 405000.00 W | 64 % | [6 empty] | Rack CH18, Floor Position = CH18 | 22 | 44 | 22 | 20 | 44 | 20
Room BSHN04 on Floor 1st Floor in Site SMALL HEATH TAN | 0.00 W | 0.00 W | 0 % | [6 empty] | Rack B04, Floor Position = unset | 45 | 47 | 45 | 42 | 47 | 42
Room BSHN04 on Floor 1st Floor in Site SMALL HEATH TAN | 0.00 W | 0.00 W | 0 % | [6 empty] | Rack D09, Floor Position = unset | 17 | 47 | 17 | 8 | 47 | 8
Room BSHN04 on Floor 1st Floor in Site SMALL HEATH TAN | 0.00 W | 0.00 W | 0 % | [6 empty] | Rack G1, Floor Position = unset | 27 | 47 | 27 | 15 | 47 | 15
Room BSHN04 on Floor 1st Floor in Site SMALL HEATH TAN | 0.00 W | 0.00 W | 0 % | [6 empty] | Rack G10, Floor Position = unset | 27 | 47 | 27 | 15 | 47 | 15
Room BSHN05 on Floor Ground Floor in Site SMALL HEATH TAN | 0.00 W | 0.00 W | 0 % | [6 empty] | ODF BSHN05, Floor Position = unset | 4 | 45 | 4 | 4 | 45 | 4
Room BSHN05 on Floor Ground Floor in Site SMALL HEATH TAN | 0.00 W | 0.00 W | 0 % | [6 empty] | Rack C10, Floor Position = unset | 44 | 45 | 44 | 29 | 45 | 29
Room BSHN07 on Floor Ground Floor in Site SMALL HEATH TAN | 298131.00 W | 101250.00 W | 294 % | D | 11 | Free | 4 | 65 % | 3.673 m²
Room BSHN07 on Floor Ground Floor in Site SMALL HEATH TAN | 298131.00 W | 101250.00 W | 294 % | D | 11 | Occupied | 7 | 33 % | 1.876 m² | Rack D7a, Floor Position = D07 | 46 | 47 | 46 | 46 | 47 | 46
Room BSHN07 on Floor Ground Floor in Site SMALL HEATH TAN | 298131.00 W | 101250.00 W | 294 % | D | 11 | Occupied | 7 | 33 % | 1.876 m² | Rack D7, Floor Position = D7 | 42 | 42 | 42 | 42 | 42 | 42
Room BSHN07 on Floor Ground Floor in Site SMALL HEATH TAN | 298131.00 W | 101250.00 W | 294 % | D | 11 | Occupied | 7 | 33 % | 1.876 m² | Rack D09, Floor Position = D09 | 42 | 42 | 42 | 42 | 42 | 42
Room BSHN07 on Floor Ground Floor in Site SMALL HEATH TAN | 298131.00 W | 101250.00 W | 294 % | D | 11 | Occupied | 7 | 33 % | 1.876 m² | Rack D5a, Floor Position = D5a | 41 | 44 | 41 | 41 | 44 | 41
Room BSHN07 on Floor Ground Floor in Site SMALL HEATH TAN | 298131.00 W | 101250.00 W | 294 % | D | 11 | Occupied | 7 | 33 % | 1.876 m² | Rack D5b, Floor Position = D5b | 47 | 47 | 47 | 47 | 47 | 47
Room BSHN07 on Floor Ground Floor in Site SMALL HEATH TAN | 298131.00 W | 101250.00 W | 294 % | D | 11 | Occupied | 7 | 33 % | 1.876 m² | Rack D6, Floor Position = D6 | 46 | 46 | 46 | 46 | 46 | 46
Room BSHN07 on Floor Ground Floor in Site SMALL HEATH TAN | 298131.00 W | 101250.00 W | 294 % | D | 11 | Occupied | 7 | 33 % | 1.876 m² | Rack D5, Floor Position = D5 | 45 | 47 | 45 | 45 | 47 | 45
Room BSHN07 on Floor Ground Floor in Site SMALL HEATH TAN | 298131.00 W | 101250.00 W | 294 % | D | 11 | Occupied | 7 | 33 % | 1.876 m² | Rack D4, Floor Position = D4 | 44 | 44 | 44 | 44 | 44 | 44
Room BSHN07 on Floor Ground Floor in Site SMALL HEATH TAN | 298131.00 W | 101250.00 W | 294 % | D | 11 | Occupied | 7 | 33 % | 1.876 m² | Rack D3, Floor Position = D3 | 43 | 46 | 43 | 43 | 46 | 43
Room BSHN07 on Floor Ground Floor in Site SMALL HEATH TAN | 298131.00 W | 101250.00 W | 294 % | D | 11 | Reserved | 0 | 2 % | 0.140 m²
Room BSHN07 on Floor Ground Floor in Site SMALL HEATH TAN | 298131.00 W | 101250.00 W | 294 % | E | 9 | Free | 0 | 3 % | 0.240 m²
Room BSHN07 on Floor Ground Floor in Site SMALL HEATH TAN | 298131.00 W | 101250.00 W | 294 % | E | 9 | Occupied | 9 | 97 % | 6.760 m² | Rack E1, Floor Position = E1 | 5 | 47 | 5 | 5 | 47 | 5
Room BSHN07 on Floor Ground Floor in Site SMALL HEATH TAN | 298131.00 W | 101250.00 W | 294 % | E | 9 | Occupied | 9 | 97 % | 6.760 m² | Rack E4, Floor Position = E4 | 36 | 34 | 25 | 18 | 30 | 12
Room BSHN07 on Floor Ground Floor in Site SMALL HEATH TAN | 298131.00 W | 101250.00 W | 294 % | E | 9 | Occupied | 9 | 97 % | 6.760 m² | Rack E03, Floor Position = E3 | 34 | 22 | 12 | 13 | 3 | 3
Room BSHN07 on Floor Ground Floor in Site SMALL HEATH TAN | 298131.00 W | 101250.00 W | 294 % | E | 9 | Occupied | 9 | 97 % | 6.760 m² | Rack E02, Floor Position = E2 | 42 | 45 | 42 | 36 | 45 | 36
Room BSHN07 on Floor Ground Floor in Site SMALL HEATH TAN | 298131.00 W | 101250.00 W | 294 % | E | 9 | Occupied | 9 | 97 % | 6.760 m² | Rack E6, Floor Position = E6 | 25 | 32 | 14 | 7 | 28 | 2
Room BSHN07 on Floor Ground Floor in Site SMALL HEATH TAN | 298131.00 W | 101250.00 W | 294 % | E | 9 | Occupied | 9 | 97 % | 6.760 m² | Rack E07, Floor Position = E7 | 33 | 22 | 11 | 12 | 9 | 9
Room BSHN07 on Floor Ground Floor in Site SMALL HEATH TAN | 298131.00 W | 101250.00 W | 294 % | E | 9 | Occupied | 9 | 97 % | 6.760 m² | Rack E12, Floor Position = E12 | 23 | 43 | 18 | 17 | 43 | 17
Room BSHN07 on Floor Ground Floor in Site SMALL HEATH TAN | 298131.00 W | 101250.00 W | 294 % | E | 9 | Occupied | 9 | 97 % | 6.760 m² | Rack E09, Floor Position = E9 | 25 | 29 | 6 | 8 | 8 | 5
Room BSHN07 on Floor Ground Floor in Site SMALL HEATH TAN | 298131.00 W | 101250.00 W | 294 % | E | 9 | Occupied | 9 | 97 % | 6.760 m² | Rack E10, Floor Position = E10 | 25 | 29 | 6 | 8 | 8 | 4
Room BSHN07 on Floor Ground Floor in Site SMALL HEATH TAN | 298131.00 W | 101250.00 W | 294 % | E | 9 | Reserved | 0 | 0 % | 0.000 m²
Room BSHN07 on Floor Ground Floor in Site SMALL HEATH TAN | 298131.00 W | 101250.00 W | 294 % | F | 12 | Free | 2 | 32 % | 1.820 m²
Room BSHN07 on Floor Ground Floor in Site SMALL HEATH TAN | 298131.00 W | 101250.00 W | 294 % | F | 12 | Occupied | 10 | 68 % | 3.943 m² | Rack F01, Floor Position = F1 | 28 | 36 | 22 | 9 | 20 | 7
Room BSHN07 on Floor Ground Floor in Site SMALL HEATH TAN | 298131.00 W | 101250.00 W | 294 % | F | 12 | Occupied | 10 | 68 % | 3.943 m² | Rack F5, Floor Position = F5 | 40 | 40 | 40 | 40 | 40 | 40
Room BSHN07 on Floor Ground Floor in Site SMALL HEATH TAN | 298131.00 W | 101250.00 W | 294 % | F | 12 | Occupied | 10 | 68 % | 3.943 m² | Rack F4, Floor Position = F4 | 40 | 40 | 40 | 40 | 40 | 40
Room BSHN07 on Floor Ground Floor in Site SMALL HEATH TAN | 298131.00 W | 101250.00 W | 294 % | F | 12 | Occupied | 10 | 68 % | 3.943 m² | Rack F6, Floor Position = F6 | 40 | 40 | 40 | 40 | 40 | 40
Room BSHN07 on Floor Ground Floor in Site SMALL HEATH TAN | 298131.00 W | 101250.00 W | 294 % | F | 12 | Occupied | 10 | 68 % | 3.943 m² | Rack F7, Floor Position = F7 | 29 | 42 | 29 | 29 | 42 | 29
Room BSHN07 on Floor Ground Floor in Site SMALL HEATH TAN | 298131.00 W | 101250.00 W | 294 % | F | 12 | Occupied | 10 | 68 % | 3.943 m² | Rack F8, Floor Position = F8 | 24 | 42 | 24 | 24 | 42 | 24
Room BSHN07 on Floor Ground Floor in Site SMALL HEATH TAN | 298131.00 W | 101250.00 W | 294 % | F | 12 | Occupied | 10 | 68 % | 3.943 m² | Rack F11, Floor Position = F11 | 44 | 47 | 44 | 44 | 47 | 44
Room BSHN07 on Floor Ground Floor in Site SMALL HEATH TAN | 298131.00 W | 101250.00 W | 294 % | F | 12 | Occupied | 10 | 68 % | 3.943 m² | Rack F9, Floor Position = F9 | 25 | 42 | 25 | 25 | 42 | 25
Room BSHN07 on Floor Ground Floor in Site SMALL HEATH TAN | 298131.00 W | 101250.00 W | 294 % | F | 12 | Occupied | 10 | 68 % | 3.943 m² | Rack F10, Floor Position = F10 | 24 | 42 | 24 | 24 | 42 | 24
Room BSHN07 on Floor Ground Floor in Site SMALL HEATH TAN | 298131.00 W | 101250.00 W | 294 % | F | 12 | Occupied | 10 | 68 % | 3.943 m² | Rack F12, Floor Position = F12 | 44 | 47 | 44 | 44 | 47 | 44
Room BSHN07 on Floor Ground Floor in Site SMALL HEATH TAN | 298131.00 W | 101250.00 W | 294 % | F | 12 | Reserved | 0 | 0 % | 0.000 m²
Room BSHN07 on Floor Ground Floor in Site SMALL HEATH TAN | 298131.00 W | 101250.00 W | 294 % | H | 5 | Free | 3 | 63 % | 0.855 m²
Room BSHN07 on Floor Ground Floor in Site SMALL HEATH TAN | 298131.00 W | 101250.00 W | 294 % | H | 5 | Occupied | 2 | 37 % | 0.495 m² | ODF H6, Floor Position = H06 | 22 | 47 | 22 | 21 | 47 | 21
Room BSHN07 on Floor Ground Floor in Site SMALL HEATH TAN | 298131.00 W | 101250.00 W | 294 % | H | 5 | Occupied | 2 | 37 % | 0.495 m² | ODF CODF H07, Floor Position = H07 | 28 | 47 | 28 | 12 | 47 | 12
Room BSHN07 on Floor Ground Floor in Site SMALL HEATH TAN | 298131.00 W | 101250.00 W | 294 % | H | 5 | Reserved | 0 | 0 % | 0.000 m²
Room BSHN07 on Floor Ground Floor in Site SMALL HEATH TAN | 298131.00 W | 101250.00 W | 294 % | I | 7 | Free | 0 | 31 % | 1.140 m²
Room BSHN07 on Floor Ground Floor in Site SMALL HEATH TAN | 298131.00 W | 101250.00 W | 294 % | I | 7 | Occupied | 7 | 69 % | 2.535 m² | Rack I8, Floor Position = I8 | 40 | 42 | 40 | 40 | 42 | 40
Room BSHN07 on Floor Ground Floor in Site SMALL HEATH TAN | 298131.00 W | 101250.00 W | 294 % | I | 7 | Occupied | 7 | 69 % | 2.535 m² | Rack I/J06, Floor Position = I6 | 23 | 32 | 14 | 8 | 30 | 7
Room BSHN07 on Floor Ground Floor in Site SMALL HEATH TAN | 298131.00 W | 101250.00 W | 294 % | I | 7 | Occupied | 7 | 69 % | 2.535 m² | Rack I3, Floor Position = I3 | 44 | 44 | 44 | 44 | 44 | 44
Room BSHN07 on Floor Ground Floor in Site SMALL HEATH TAN | 298131.00 W | 101250.00 W | 294 % | I | 7 | Occupied | 7 | 69 % | 2.535 m² | Rack IJ04, Floor Position = I4 | 41 | 35 | 35 | 39 | 35 | 35
Room BSHN07 on Floor Ground Floor in Site SMALL HEATH TAN | 298131.00 W | 101250.00 W | 294 % | I | 7 | Occupied | 7 | 69 % | 2.535 m² | Rack I1, Floor Position = I1 | 44 | 44 | 44 | 44 | 44 | 44
Room BSHN07 on Floor Ground Floor in Site SMALL HEATH TAN | 298131.00 W | 101250.00 W | 294 % | I | 7 | Occupied | 7 | 69 % | 2.535 m² | Rack I2, Floor Position = I2 | 44 | 44 | 44 | 44 | 44 | 44
Room BSHN07 on Floor Ground Floor in Site SMALL HEATH TAN | 298131.00 W | 101250.00 W | 294 % | I | 7 | Occupied | 7 | 69 % | 2.535 m² | Rack I0, Floor Position = I0 | 5 | 47 | 5 | 5 | 47 | 5
Room BSHN07 on Floor Ground Floor in Site SMALL HEATH TAN | 298131.00 W | 101250.00 W | 294 % | I | 7 | Reserved | 0 | 0 % | 0.000 m²
Room BSHN07 on Floor Ground Floor in Site SMALL HEATH TAN | 298131.00 W | 101250.00 W | 294 % | J | 7 | Free | 1 | 15 % | 0.240 m²
Room BSHN07 on Floor Ground Floor in Site SMALL HEATH TAN | 298131.00 W | 101250.00 W | 294 % | J | 7 | Occupied | 6 | 85 % | 1.335 m² | Rack I/J06, Floor Position = I6 | 23 | 32 | 14 | 8 | 30 | 7
Room BSHN07 on Floor Ground Floor in Site SMALL HEATH TAN | 298131.00 W | 101250.00 W | 294 % | J | 7 | Occupied | 6 | 85 % | 1.335 m² | Rack J3, Floor Position = J3 | 44 | 44 | 44 | 44 | 44 | 44
Room BSHN07 on Floor Ground Floor in Site SMALL HEATH TAN | 298131.00 W | 101250.00 W | 294 % | J | 7 | Occupied | 6 | 85 % | 1.335 m² | Rack IJ04, Floor Position = I4 | 41 | 35 | 35 | 39 | 35 | 35
Room BSHN07 on Floor Ground Floor in Site SMALL HEATH TAN | 298131.00 W | 101250.00 W | 294 % | J | 7 | Occupied | 6 | 85 % | 1.335 m² | Rack J1, Floor Position = J1 | 44 | 44 | 44 | 44 | 44 | 44
Room BSHN07 on Floor Ground Floor in Site SMALL HEATH TAN | 298131.00 W | 101250.00 W | 294 % | J | 7 | Occupied | 6 | 85 % | 1.335 m² | Rack J2, Floor Position = J2 | 44 | 44 | 44 | 44 | 44 | 44
Room BSHN07 on Floor Ground Floor in Site SMALL HEATH TAN | 298131.00 W | 101250.00 W | 294 % | J | 7 | Occupied | 6 | 85 % | 1.335 m² | Rack J0, Floor Position = J0 | 5 | 47 | 5 | 5 | 47 | 5
Room BSHN07 on Floor Ground Floor in Site SMALL HEATH TAN | 298131.00 W | 101250.00 W | 294 % | J | 7 | Reserved | 0 | 0 % | 0.000 m²
Room BSHN07 on Floor Ground Floor in Site SMALL HEATH TAN | 298131.00 W | 101250.00 W | 294 % | K | 4 | Free | 0 | 10 % | 0.200 m²
Room BSHN07 on Floor Ground Floor in Site SMALL HEATH TAN | 298131.00 W | 101250.00 W | 294 % | K | 4 | Occupied | 4 | 90 % | 1.725 m² | Rack KL04, Floor Position = K4 | 35 | 26 | 21 | 26 | 8 | 6
Room BSHN07 on Floor Ground Floor in Site SMALL HEATH TAN | 298131.00 W | 101250.00 W | 294 % | K | 4 | Occupied | 4 | 90 % | 1.725 m² | Rack K01, Floor Position = K1 | 10 | 34 | 9 | 6 | 33 | 6
Room BSHN07 on Floor Ground Floor in Site SMALL HEATH TAN | 298131.00 W | 101250.00 W | 294 % | K | 4 | Occupied | 4 | 90 % | 1.725 m² | Rack K02, Floor Position = K2 | 11 | 32 | 8 | 7 | 31 | 7
Room BSHN07 on Floor Ground Floor in Site SMALL HEATH TAN | 298131.00 W | 101250.00 W | 294 % | K | 4 | Occupied | 4 | 90 % | 1.725 m² | Rack K0, Floor Position = K0 | 5 | 47 | 5 | 5 | 47 | 5
Room BSHN07 on Floor Ground Floor in Site SMALL HEATH TAN | 298131.00 W | 101250.00 W | 294 % | K | 4 | Reserved | 0 | 0 % | 0.000 m²
Room BSHN07 on Floor Ground Floor in Site SMALL HEATH TAN | 298131.00 W | 101250.00 W | 294 % | L | 4 | Free | 3 | 95 % | 0.780 m²
Room BSHN07 on Floor Ground Floor in Site SMALL HEATH TAN | 298131.00 W | 101250.00 W | 294 % | L | 4 | Occupied | 1 | 5 % | 0.045 m² | Rack L0, Floor Position = L0 | 5 | 47 | 5 | 5 | 47 | 5
Room BSHN07 on Floor Ground Floor in Site SMALL HEATH TAN | 298131.00 W | 101250.00 W | 294 % | L | 4 | Reserved | 0 | 0 % | 0.000 m²
Room BSHN07 on Floor Ground Floor in Site SMALL HEATH TAN | 298131.00 W | 101250.00 W | 294 % | LL | 7 | Free | 0 | 44 % | 2.352 m²
Room BSHN07 on Floor Ground Floor in Site SMALL HEATH TAN | 298131.00 W | 101250.00 W | 294 % | LL | 7 | Occupied | 6 | 54 % | 2.910 m² | Rack LL6b, Floor Position = LL07 | 15 | 47 | 15 | 15 | 47 | 15
Room BSHN07 on Floor Ground Floor in Site SMALL HEATH TAN | 298131.00 W | 101250.00 W | 294 % | LL | 7 | Occupied | 6 | 54 % | 2.910 m² | ODF LL07, Floor Position = LL7 | 21 | 45 | 21 | 14 | 45 | 14
Room BSHN07 on Floor Ground Floor in Site SMALL HEATH TAN | 298131.00 W | 101250.00 W | 294 % | LL | 7 | Occupied | 6 | 54 % | 2.910 m² | Rack LL8, Floor Position = LL8 | 1 | 47 | 1 | 1 | 47 | 1
Room BSHN07 on Floor Ground Floor in Site SMALL HEATH TAN | 298131.00 W | 101250.00 W | 294 % | LL | 7 | Occupied | 6 | 54 % | 2.910 m² | Rack LL9, Floor Position = LL9 | 14 | 47 | 14 | 7 | 47 | 7
Room BSHN07 on Floor Ground Floor in Site SMALL HEATH TAN | 298131.00 W | 101250.00 W | 294 % | LL | 7 | Occupied | 6 | 54 % | 2.910 m² | Rack LL3, Floor Position = LL3 | 5 | 47 | 5 | 5 | 47 | 5
Room BSHN07 on Floor Ground Floor in Site SMALL HEATH TAN | 298131.00 W | 101250.00 W | 294 % | LL | 7 | Occupied | 6 | 54 % | 2.910 m² | Rack LL2, Floor Position = LL2 | 38 | 38 | 30 | 26 | 23 | 23
Room BSHN07 on Floor Ground Floor in Site SMALL HEATH TAN | 298131.00 W | 101250.00 W | 294 % | LL | 7 | Occupied | 6 | 54 % | 2.910 m² | Rack LL01, Floor Position = LL1 | 25 | 41 | 23 | 18 | 39 | 18
Room BSHN07 on Floor Ground Floor in Site SMALL HEATH TAN | 298131.00 W | 101250.00 W | 294 % | LL | 7 | Reserved | 1 | 3 % | 0.138 m²
Room BSHN07 on Floor Ground Floor in Site SMALL HEATH TAN | 298131.00 W | 101250.00 W | 294 % | M | 3 | Free | 1 | 50 % | 1.080 m²
Room BSHN07 on Floor Ground Floor in Site SMALL HEATH TAN | 298131.00 W | 101250.00 W | 294 % | M | 3 | Occupied | 2 | 50 % | 1.080 m² | Rack M2a, Floor Position = M2a | 42 | 45 | 42 | 42 | 45 | 42
Room BSHN07 on Floor Ground Floor in Site SMALL HEATH TAN | 298131.00 W | 101250.00 W | 294 % | M | 3 | Occupied | 2 | 50 % | 1.080 m² | Rack M2b, Floor Position = M2b | 42 | 45 | 42 | 42 | 45 | 42
Room BSHN07 on Floor Ground Floor in Site SMALL HEATH TAN | 298131.00 W | 101250.00 W | 294 % | M | 3 | Occupied | 2 | 50 % | 1.080 m² | Rack M01, Floor Position = M1 | 39 | 29 | 24 | 24 | 13 | 13
Room BSHN07 on Floor Ground Floor in Site SMALL HEATH TAN | 298131.00 W | 101250.00 W | 294 % | M | 3 | Reserved | 0 | 0 % | 0.000 m²
Room BSHN07 on Floor Ground Floor in Site SMALL HEATH TAN | 298131.00 W | 101250.00 W | 294 % | N | 6 | Free | 6 | 100 % | 3.024 m²
Room BSHN07 on Floor Ground Floor in Site SMALL HEATH TAN | 298131.00 W | 101250.00 W | 294 % | N | 6 | Occupied | 0 | 0 % | 0.000 m²
Room BSHN07 on Floor Ground Floor in Site SMALL HEATH TAN | 298131.00 W | 101250.00 W | 294 % | N | 6 | Reserved | 0 | 0 % | 0.000 m²
Room BSHN07 on Floor Ground Floor in Site SMALL HEATH TAN | 298131.00 W | 101250.00 W | 294 % | P | 5 | Free | 1 | 50 % | 1.886 m²
Room BSHN07 on Floor Ground Floor in Site SMALL HEATH TAN | 298131.00 W | 101250.00 W | 294 % | P | 5 | Occupied | 4 | 50 % | 1.920 m² | Rack P4, Floor Position = P4 | 42 | 42 | 42 | 42 | 42 | 42
Room BSHN07 on Floor Ground Floor in Site SMALL HEATH TAN | 298131.00 W | 101250.00 W | 294 % | P | 5 | Occupied | 4 | 50 % | 1.920 m² | Rack P5, Floor Position = P5 | 42 | 42 | 42 | 42 | 42 | 42
Room BSHN07 on Floor Ground Floor in Site SMALL HEATH TAN | 298131.00 W | 101250.00 W | 294 % | P | 5 | Occupied | 4 | 50 % | 1.920 m² | Rack P6, Floor Position = P6 | 42 | 42 | 42 | 42 | 42 | 42
Room BSHN07 on Floor Ground Floor in Site SMALL HEATH TAN | 298131.00 W | 101250.00 W | 294 % | P | 5 | Occupied | 4 | 50 % | 1.920 m² | Rack P1, Floor Position = P1 | 40 | 43 | 40 | 40 | 43 | 40
Room BSHN07 on Floor Ground Floor in Site SMALL HEATH TAN | 298131.00 W | 101250.00 W | 294 % | P | 5 | Reserved | 0 | 0 % | 0.000 m²
Room BSHN07 on Floor Ground Floor in Site SMALL HEATH TAN | 298131.00 W | 101250.00 W | 294 % | Q | 7 | Free | 7 | 100 % | 3.063 m²
Room BSHN07 on Floor Ground Floor in Site SMALL HEATH TAN | 298131.00 W | 101250.00 W | 294 % | Q | 7 | Occupied | 0 | 0 % | 0.000 m²
Room BSHN07 on Floor Ground Floor in Site SMALL HEATH TAN | 298131.00 W | 101250.00 W | 294 % | Q | 7 | Reserved | 0 | 0 % | 0.000 m²
Room BSHN07 on Floor Ground Floor in Site SMALL HEATH TAN | 298131.00 W | 101250.00 W | 294 % | R | 9 | Free | 7 | 78 % | 2.520 m²
Room BSHN07 on Floor Ground Floor in Site SMALL HEATH TAN | 298131.00 W | 101250.00 W | 294 % | R | 9 | Occupied | 2 | 22 % | 0.720 m² | Rack R8, Floor Position = R8 | 43 | 46 | 43 | 43 | 46 | 43
Room BSHN07 on Floor Ground Floor in Site SMALL HEATH TAN | 298131.00 W | 101250.00 W | 294 % | R | 9 | Occupied | 2 | 22 % | 0.720 m² | Rack R7, Floor Position = R7 | 39 | 42 | 39 | 39 | 42 | 39
Room BSHN07 on Floor Ground Floor in Site SMALL HEATH TAN | 298131.00 W | 101250.00 W | 294 % | R | 9 | Reserved | 0 | 0 % | 0.000 m²
Room BSHN07 on Floor Ground Floor in Site SMALL HEATH TAN | 298131.00 W | 101250.00 W | 294 % | S | 1 | Free | 0 | 15 % | 0.021 m²
Room BSHN07 on Floor Ground Floor in Site SMALL HEATH TAN | 298131.00 W | 101250.00 W | 294 % | S | 1 | Occupied | 1 | 85 % | 0.120 m² | Rack S1, Floor Position = S1 | 5 | 47 | 5 | 5 | 47 | 5
Room BSHN07 on Floor Ground Floor in Site SMALL HEATH TAN | 298131.00 W | 101250.00 W | 294 % | S | 1 | Reserved | 0 | 0 % | 0.000 m²
Room BSHN07 on Floor Ground Floor in Site SMALL HEATH TAN | 298131.00 W | 101250.00 W | 294 % | [6 empty] | Rack BSH;DC SYS01A;GND, Floor Position = Temp Mig | 11 | 46 | 11 | 10 | 25 | 10
Room BSHN07 on Floor Ground Floor in Site SMALL HEATH TAN | 298131.00 W | 101250.00 W | 294 % | [6 empty] | Rack BSH;DC SYS01B;GND, Floor Position = Temp Mig | 11 | 46 | 11 | 10 | 25 | 10
Room BSHN08 on Floor Ground Floor in Site SMALL HEATH TAN | 34848.00 W | 174000.00 W | 20 % | A | 11 | Free | 0 | 23 % | 2.401 m²
Room BSHN08 on Floor Ground Floor in Site SMALL HEATH TAN | 34848.00 W | 174000.00 W | 20 % | A | 11 | Occupied | 11 | 77 % | 7.919 m² | Rack A1, Floor Position = A1 | 0 | 47 | 0 | 0 | 47 | 0
Room BSHN08 on Floor Ground Floor in Site SMALL HEATH TAN | 34848.00 W | 174000.00 W | 20 % | A | 11 | Occupied | 11 | 77 % | 7.919 m² | Rack A02, Floor Position = A02 | 5 | 33 | 5 | 4 | 33 | 4
Room BSHN08 on Floor Ground Floor in Site SMALL HEATH TAN | 34848.00 W | 174000.00 W | 20 % | A | 11 | Occupied | 11 | 77 % | 7.919 m² | Rack A1a, Floor Position = A1a | 0 | 47 | 0 | 0 | 47 | 0
Room BSHN08 on Floor Ground Floor in Site SMALL HEATH TAN | 34848.00 W | 174000.00 W | 20 % | A | 11 | Occupied | 11 | 77 % | 7.919 m² | Rack A07, Floor Position = A07 | 37 | 42 | 37 | 37 | 42 | 37
Room BSHN08 on Floor Ground Floor in Site SMALL HEATH TAN | 34848.00 W | 174000.00 W | 20 % | A | 11 | Occupied | 11 | 77 % | 7.919 m² | Rack A09, Floor Position = A09 | 22 | 20 | 11 | 16 | 7 | 2
Room BSHN08 on Floor Ground Floor in Site SMALL HEATH TAN | 34848.00 W | 174000.00 W | 20 % | A | 11 | Occupied | 11 | 77 % | 7.919 m² | Rack A04, Floor Position = A04 | 35 | 35 | 32 | 28 | 34 | 25
Room BSHN08 on Floor Ground Floor in Site SMALL HEATH TAN | 34848.00 W | 174000.00 W | 20 % | A | 11 | Occupied | 11 | 77 % | 7.919 m² | Rack A3, Floor Position = A03 | 4 | 42 | 4 | 4 | 42 | 4
Room BSHN08 on Floor Ground Floor in Site SMALL HEATH TAN | 34848.00 W | 174000.00 W | 20 % | A | 11 | Occupied | 11 | 77 % | 7.919 m² | Rack A06, Floor Position = A06 | 4 | 30 | 4 | 3 | 30 | 3
Room BSHN08 on Floor Ground Floor in Site SMALL HEATH TAN | 34848.00 W | 174000.00 W | 20 % | A | 11 | Occupied | 11 | 77 % | 7.919 m² | Rack A14, Floor Position = A14 | 42 | 42 | 42 | 42 | 42 | 42
Room BSHN08 on Floor Ground Floor in Site SMALL HEATH TAN | 34848.00 W | 174000.00 W | 20 % | A | 11 | Occupied | 11 | 77 % | 7.919 m² | Rack A10, Floor Position = A10 | 11 | 43 | 11 | 6 | 43 | 6
Room BSHN08 on Floor Ground Floor in Site SMALL HEATH TAN | 34848.00 W | 174000.00 W | 20 % | A | 11 | Reserved | 0 | 0 % | 0.000 m²
Room BSHN08 on Floor Ground Floor in Site SMALL HEATH TAN | 34848.00 W | 174000.00 W | 20 % | B | 11 | Free | 2 | 29 % | 3.040 m²
Room BSHN08 on Floor Ground Floor in Site SMALL HEATH TAN | 34848.00 W | 174000.00 W | 20 % | B | 11 | Occupied | 9 | 71 % | 7.280 m² | Rack B1, Floor Position = B1 | 0 | 47 | 0 | 0 | 47 | 0
Room BSHN08 on Floor Ground Floor in Site SMALL HEATH TAN | 34848.00 W | 174000.00 W | 20 % | B | 11 | Occupied | 9 | 71 % | 7.280 m² | Rack B1a, Floor Position = B1a | 0 | 47 | 0 | 0 | 47 | 0
Room BSHN08 on Floor Ground Floor in Site SMALL HEATH TAN | 34848.00 W | 174000.00 W | 20 % | B | 11 | Occupied | 9 | 71 % | 7.280 m² | Rack B02, Floor Position = B2 | 24 | 32 | 18 | 7 | 14 | 6
Room BSHN08 on Floor Ground Floor in Site SMALL HEATH TAN | 34848.00 W | 174000.00 W | 20 % | B | 11 | Occupied | 9 | 71 % | 7.280 m² | Rack B09, Floor Position = B09 | 27 | 30 | 24 | 8 | 11 | 7
Room BSHN08 on Floor Ground Floor in Site SMALL HEATH TAN | 34848.00 W | 174000.00 W | 20 % | B | 11 | Occupied | 9 | 71 % | 7.280 m² | Rack B05, Floor Position = B5 | 22 | 36 | 18 | 6 | 35 | 6
Room BSHN08 on Floor Ground Floor in Site SMALL HEATH TAN | 34848.00 W | 174000.00 W | 20 % | B | 11 | Occupied | 9 | 71 % | 7.280 m² | Rack B03, Floor Position = B3 | 24 | 30 | 20 | 9 | 14 | 8
Room BSHN08 on Floor Ground Floor in Site SMALL HEATH TAN | 34848.00 W | 174000.00 W | 20 % | B | 11 | Occupied | 9 | 71 % | 7.280 m² | Rack B07, Floor Position = B7 | 31 | 33 | 22 | 19 | 16 | 10
Room BSHN08 on Floor Ground Floor in Site SMALL HEATH TAN | 34848.00 W | 174000.00 W | 20 % | B | 11 | Occupied | 9 | 71 % | 7.280 m² | Rack B06, Floor Position = B6 | 23 | 34 | 19 | 6 | 23 | 6
Room BSHN08 on Floor Ground Floor in Site SMALL HEATH TAN | 34848.00 W | 174000.00 W | 20 % | B | 11 | Occupied | 9 | 71 % | 7.280 m² | Rack B10, Floor Position = B10 | 37 | 42 | 37 | 36 | 42 | 36
Room BSHN08 on Floor Ground Floor in Site SMALL HEATH TAN | 34848.00 W | 174000.00 W | 20 % | B | 11 | Occupied | 9 | 71 % | 7.280 m² | Rack B14, Floor Position = B14 | 42 | 42 | 42 | 42 | 42 | 42
Room BSHN08 on Floor Ground Floor in Site SMALL HEATH TAN | 34848.00 W | 174000.00 W | 20 % | B | 11 | Reserved | 0 | 0 % | 0.000 m²
Room BSHN08 on Floor Ground Floor in Site SMALL HEATH TAN | 34848.00 W | 174000.00 W | 20 % | C | 4 | Free | 0 | 2 % | 0.018 m²
Room BSHN08 on Floor Ground Floor in Site SMALL HEATH TAN | 34848.00 W | 174000.00 W | 20 % | C | 4 | Occupied | 4 | 98 % | 1.078 m² | ODF C2, Floor Position = C02 | 47 | 47 | 47 | 47 | 47 | 47
Room BSHN08 on Floor Ground Floor in Site SMALL HEATH TAN | 34848.00 W | 174000.00 W | 20 % | C | 4 | Occupied | 4 | 98 % | 1.078 m² | ODF C03, Floor Position = C03 | 30 | 47 | 30 | 11 | 47 | 11
Room BSHN08 on Floor Ground Floor in Site SMALL HEATH TAN | 34848.00 W | 174000.00 W | 20 % | C | 4 | Occupied | 4 | 98 % | 1.078 m² | ODF CODF C05, Floor Position = C05 | 23 | 47 | 23 | 10 | 47 | 10
Room BSHN08 on Floor Ground Floor in Site SMALL HEATH TAN | 34848.00 W | 174000.00 W | 20 % | C | 4 | Occupied | 4 | 98 % | 1.078 m² | ODF C6, Floor Position = C06 | 44 | 47 | 44 | 39 | 47 | 39
Room BSHN08 on Floor Ground Floor in Site SMALL HEATH TAN | 34848.00 W | 174000.00 W | 20 % | C | 4 | Reserved | 0 | 0 % | 0.000 m²
Room BSHTN1 on Floor Ground Floor in Site SMALL HEATH TAN | 10.00 W | 0.00 W | 0 % | [6 empty] | Rack A1, Floor Position = unset | 49 | 52 | 49 | 42 | 52 | 42
Room BSHTN1 on Floor Ground Floor in Site SMALL HEATH TAN | 10.00 W | 0.00 W | 0 % | [6 empty] | Rack DCDB TAN1, Floor Position = TEMP | 37 | 38 | 37 | 36 | 38 | 36
Room BSHTN2 on Floor Ground Floor in Site SMALL HEATH TAN | 0.00 W | 0.00 W | 0 % | [6 empty] | Rack K1, Floor Position = unset | 10 | 47 | 10 | 10 | 47 | 10
Room BSHTN2 on Floor Ground Floor in Site SMALL HEATH TAN | 0.00 W | 0.00 W | 0 % | [6 empty] | Rack K9, Floor Position = unset | 27 | 47 | 27 | 11 | 47 | 11
Room BSHTN2 on Floor Ground Floor in Site SMALL HEATH TAN | 0.00 W | 0.00 W | 0 % | [6 empty] | Rack L3, Floor Position = unset | 38 | 47 | 38 | 37 | 47 | 37
Room BSHTN2 on Floor Ground Floor in Site SMALL HEATH TAN | 0.00 W | 0.00 W | 0 % | [6 empty] | Rack L9, Floor Position = unset | 8 | 47 | 8 | 5 | 47 | 5
Room BSHTN2 on Floor Ground Floor in Site SMALL HEATH TAN | 0.00 W | 0.00 W | 0 % | [6 empty] | Rack M10, Floor Position = unset | 14 | 47 | 14 | 11 | 47 | 11
Room COMPUTER AREA 4 on Floor 1st Floor in Site SMALL HEATH TAN | 0.00 W | 0.00 W | 0 % | A | 10 | Free | 3 | 37 % | 2.160 m²
Room COMPUTER AREA 4 on Floor 1st Floor in Site SMALL HEATH TAN | 0.00 W | 0.00 W | 0 % | A | 10 | Occupied | 7 | 63 % | 3.708 m² | Rack A6, Floor Position = A06 | 37 | 37 | 37 | 37 | 37 | 37
Room COMPUTER AREA 4 on Floor 1st Floor in Site SMALL HEATH TAN | 0.00 W | 0.00 W | 0 % | A | 10 | Occupied | 7 | 63 % | 3.708 m² | Rack A7, Floor Position = A07 | 44 | 44 | 44 | 44 | 44 | 44
Room COMPUTER AREA 4 on Floor 1st Floor in Site SMALL HEATH TAN | 0.00 W | 0.00 W | 0 % | A | 10 | Occupied | 7 | 63 % | 3.708 m² | Rack A9, Floor Position = A09 | 42 | 42 | 42 | 42 | 42 | 42
Room COMPUTER AREA 4 on Floor 1st Floor in Site SMALL HEATH TAN | 0.00 W | 0.00 W | 0 % | A | 10 | Occupied | 7 | 63 % | 3.708 m² | Rack A2, Floor Position = A02 | 22 | 22 | 22 | 22 | 22 | 22
Room COMPUTER AREA 4 on Floor 1st Floor in Site SMALL HEATH TAN | 0.00 W | 0.00 W | 0 % | A | 10 | Occupied | 7 | 63 % | 3.708 m² | Rack A3, Floor Position = A03 | 37 | 37 | 37 | 37 | 37 | 37
Room COMPUTER AREA 4 on Floor 1st Floor in Site SMALL HEATH TAN | 0.00 W | 0.00 W | 0 % | A | 10 | Occupied | 7 | 63 % | 3.708 m² | Rack A4, Floor Position = A04 | 45 | 45 | 45 | 45 | 45 | 45
Room COMPUTER AREA 4 on Floor 1st Floor in Site SMALL HEATH TAN | 0.00 W | 0.00 W | 0 % | A | 10 | Occupied | 7 | 63 % | 3.708 m² | Rack A5, Floor Position = A05 | 32 | 32 | 32 | 32 | 32 | 32
Room COMPUTER AREA 4 on Floor 1st Floor in Site SMALL HEATH TAN | 0.00 W | 0.00 W | 0 % | A | 10 | Reserved | 0 | 0 % | 0.000 m²
Room COMPUTER AREA 4 on Floor 1st Floor in Site SMALL HEATH TAN | 0.00 W | 0.00 W | 0 % | B | 9 | Free | 0 | 18 % | 1.200 m²
Room COMPUTER AREA 4 on Floor 1st Floor in Site SMALL HEATH TAN | 0.00 W | 0.00 W | 0 % | B | 9 | Occupied | 9 | 82 % | 5.600 m² | Rack B5, Floor Position = B05 | 44 | 44 | 44 | 44 | 44 | 44
Room COMPUTER AREA 4 on Floor 1st Floor in Site SMALL HEATH TAN | 0.00 W | 0.00 W | 0 % | B | 9 | Occupied | 9 | 82 % | 5.600 m² | Rack B06, Floor Position = B06 | 41 | 44 | 41 | 27 | 44 | 27
Room COMPUTER AREA 4 on Floor 1st Floor in Site SMALL HEATH TAN | 0.00 W | 0.00 W | 0 % | B | 9 | Occupied | 9 | 82 % | 5.600 m² | Rack B7, Floor Position = B07 | 42 | 42 | 42 | 42 | 42 | 42
Room COMPUTER AREA 4 on Floor 1st Floor in Site SMALL HEATH TAN | 0.00 W | 0.00 W | 0 % | B | 9 | Occupied | 9 | 82 % | 5.600 m² | Rack B8, Floor Position = B08 | 42 | 42 | 42 | 42 | 42 | 42
Room COMPUTER AREA 4 on Floor 1st Floor in Site SMALL HEATH TAN | 0.00 W | 0.00 W | 0 % | B | 9 | Occupied | 9 | 82 % | 5.600 m² | Rack B9, Floor Position = B09 | 44 | 44 | 44 | 44 | 44 | 44
Room COMPUTER AREA 4 on Floor 1st Floor in Site SMALL HEATH TAN | 0.00 W | 0.00 W | 0 % | B | 9 | Occupied | 9 | 82 % | 5.600 m² | Rack B1, Floor Position = B01 | 44 | 44 | 44 | 44 | 44 | 44
Room COMPUTER AREA 4 on Floor 1st Floor in Site SMALL HEATH TAN | 0.00 W | 0.00 W | 0 % | B | 9 | Occupied | 9 | 82 % | 5.600 m² | Rack B2, Floor Position = B02 | 44 | 44 | 44 | 44 | 44 | 44
Room COMPUTER AREA 4 on Floor 1st Floor in Site SMALL HEATH TAN | 0.00 W | 0.00 W | 0 % | B | 9 | Occupied | 9 | 82 % | 5.600 m² | Rack B3, Floor Position = B03 | 44 | 44 | 44 | 44 | 44 | 44
Room COMPUTER AREA 4 on Floor 1st Floor in Site SMALL HEATH TAN | 0.00 W | 0.00 W | 0 % | B | 9 | Occupied | 9 | 82 % | 5.600 m² | Rack B4, Floor Position = B04 | 44 | 44 | 44 | 44 | 44 | 44
Room COMPUTER AREA 4 on Floor 1st Floor in Site SMALL HEATH TAN | 0.00 W | 0.00 W | 0 % | B | 9 | Reserved | 0 | 0 % | 0.000 m²
Room CR1 on Floor Ground Floor in Site SMALL HEATH TAN | 0.00 W | 0.00 W | 0 % | [6 empty] | Rack CR1, Floor Position = unset | 43 | 45 | 43 | 40 | 45 | 40
Room CR2 on Floor Ground Floor in Site SMALL HEATH TAN | 0.00 W | 0.00 W | 0 % | [6 empty] | Rack D5, Floor Position = unset | 43 | 45 | 43 | 36 | 45 | 36
Room VSOC on Floor Ground Floor in Site SMALL HEATH TAN | 0.00 W | 0.00 W | 0 % | [6 empty] | Rack VSOC, Floor Position = unset | 43 | 45 | 43 | 38 | 45 | 38