## Suite Line Capacity
Report generated for: | Room BSHN08 on Floor Ground Floor in Site SMALL HEATH TAN
| Quantity | % of all area | Area
Total free sections: | 2/26 | 25 % | 5.458 m²
Total occupied sections: | 24/26 | 75 % | 16.277 m²
Total reserved sections: | 0/26 | 0 % | 0.000 m²
Total Lines Capability |  |  | 21.735 m²
Total Location Capability |  |  | 177.102 m²
Total Location Free Area |  |  | 160.825 m²
Total Location Occupied Area |  |  | 16.277 m²
Location | Power Consumption | Cooling Capability | Utilized Cooling Capability [%] | Suite Line | [5 empty] | Rack description | Free rack units |  |  | Max free space in rack units
Location | Power Consumption | Cooling Capability | Utilized Cooling Capability [%] | Suite Line Name | Number of Sections |  | Number of Sections | % of all area | Area | Rack description | front | back | straight through | front | back | straight through
Room BSHN08 on Floor Ground Floor in Site SMALL HEATH TAN | 34848.00 W | 174000.00 W | 20 % | A | 11 | Free | 0 | 23 % | 2.401 m²
Room BSHN08 on Floor Ground Floor in Site SMALL HEATH TAN | 34848.00 W | 174000.00 W | 20 % | A | 11 | Occupied | 11 | 77 % | 7.919 m² | Rack A1, Floor Position = A1 | 0 | 47 | 0 | 0 | 47 | 0
Room BSHN08 on Floor Ground Floor in Site SMALL HEATH TAN | 34848.00 W | 174000.00 W | 20 % | A | 11 | Occupied | 11 | 77 % | 7.919 m² | Rack A02, Floor Position = A02 | 5 | 33 | 5 | 4 | 33 | 4
Room BSHN08 on Floor Ground Floor in Site SMALL HEATH TAN | 34848.00 W | 174000.00 W | 20 % | A | 11 | Occupied | 11 | 77 % | 7.919 m² | Rack A1a, Floor Position = A1a | 0 | 47 | 0 | 0 | 47 | 0
Room BSHN08 on Floor Ground Floor in Site SMALL HEATH TAN | 34848.00 W | 174000.00 W | 20 % | A | 11 | Occupied | 11 | 77 % | 7.919 m² | Rack A07, Floor Position = A07 | 37 | 42 | 37 | 37 | 42 | 37
Room BSHN08 on Floor Ground Floor in Site SMALL HEATH TAN | 34848.00 W | 174000.00 W | 20 % | A | 11 | Occupied | 11 | 77 % | 7.919 m² | Rack A09, Floor Position = A09 | 22 | 20 | 11 | 16 | 7 | 2
Room BSHN08 on Floor Ground Floor in Site SMALL HEATH TAN | 34848.00 W | 174000.00 W | 20 % | A | 11 | Occupied | 11 | 77 % | 7.919 m² | Rack A04, Floor Position = A04 | 35 | 35 | 32 | 28 | 34 | 25
Room BSHN08 on Floor Ground Floor in Site SMALL HEATH TAN | 34848.00 W | 174000.00 W | 20 % | A | 11 | Occupied | 11 | 77 % | 7.919 m² | Rack A3, Floor Position = A03 | 4 | 42 | 4 | 4 | 42 | 4
Room BSHN08 on Floor Ground Floor in Site SMALL HEATH TAN | 34848.00 W | 174000.00 W | 20 % | A | 11 | Occupied | 11 | 77 % | 7.919 m² | Rack A06, Floor Position = A06 | 4 | 30 | 4 | 3 | 30 | 3
Room BSHN08 on Floor Ground Floor in Site SMALL HEATH TAN | 34848.00 W | 174000.00 W | 20 % | A | 11 | Occupied | 11 | 77 % | 7.919 m² | Rack A14, Floor Position = A14 | 42 | 42 | 42 | 42 | 42 | 42
Room BSHN08 on Floor Ground Floor in Site SMALL HEATH TAN | 34848.00 W | 174000.00 W | 20 % | A | 11 | Occupied | 11 | 77 % | 7.919 m² | Rack A10, Floor Position = A10 | 11 | 43 | 11 | 6 | 43 | 6
Room BSHN08 on Floor Ground Floor in Site SMALL HEATH TAN | 34848.00 W | 174000.00 W | 20 % | A | 11 | Reserved | 0 | 0 % | 0.000 m²
Room BSHN08 on Floor Ground Floor in Site SMALL HEATH TAN | 34848.00 W | 174000.00 W | 20 % | B | 11 | Free | 2 | 29 % | 3.040 m²
Room BSHN08 on Floor Ground Floor in Site SMALL HEATH TAN | 34848.00 W | 174000.00 W | 20 % | B | 11 | Occupied | 9 | 71 % | 7.280 m² | Rack B1, Floor Position = B1 | 0 | 47 | 0 | 0 | 47 | 0
Room BSHN08 on Floor Ground Floor in Site SMALL HEATH TAN | 34848.00 W | 174000.00 W | 20 % | B | 11 | Occupied | 9 | 71 % | 7.280 m² | Rack B1a, Floor Position = B1a | 0 | 47 | 0 | 0 | 47 | 0
Room BSHN08 on Floor Ground Floor in Site SMALL HEATH TAN | 34848.00 W | 174000.00 W | 20 % | B | 11 | Occupied | 9 | 71 % | 7.280 m² | Rack B02, Floor Position = B2 | 24 | 32 | 18 | 7 | 14 | 6
Room BSHN08 on Floor Ground Floor in Site SMALL HEATH TAN | 34848.00 W | 174000.00 W | 20 % | B | 11 | Occupied | 9 | 71 % | 7.280 m² | Rack B09, Floor Position = B09 | 27 | 30 | 24 | 8 | 11 | 7
Room BSHN08 on Floor Ground Floor in Site SMALL HEATH TAN | 34848.00 W | 174000.00 W | 20 % | B | 11 | Occupied | 9 | 71 % | 7.280 m² | Rack B05, Floor Position = B5 | 22 | 36 | 18 | 6 | 35 | 6
Room BSHN08 on Floor Ground Floor in Site SMALL HEATH TAN | 34848.00 W | 174000.00 W | 20 % | B | 11 | Occupied | 9 | 71 % | 7.280 m² | Rack B03, Floor Position = B3 | 24 | 30 | 20 | 9 | 14 | 8
Room BSHN08 on Floor Ground Floor in Site SMALL HEATH TAN | 34848.00 W | 174000.00 W | 20 % | B | 11 | Occupied | 9 | 71 % | 7.280 m² | Rack B07, Floor Position = B7 | 31 | 33 | 22 | 19 | 16 | 10
Room BSHN08 on Floor Ground Floor in Site SMALL HEATH TAN | 34848.00 W | 174000.00 W | 20 % | B | 11 | Occupied | 9 | 71 % | 7.280 m² | Rack B06, Floor Position = B6 | 23 | 34 | 19 | 6 | 23 | 6
Room BSHN08 on Floor Ground Floor in Site SMALL HEATH TAN | 34848.00 W | 174000.00 W | 20 % | B | 11 | Occupied | 9 | 71 % | 7.280 m² | Rack B10, Floor Position = B10 | 37 | 42 | 37 | 36 | 42 | 36
Room BSHN08 on Floor Ground Floor in Site SMALL HEATH TAN | 34848.00 W | 174000.00 W | 20 % | B | 11 | Occupied | 9 | 71 % | 7.280 m² | Rack B14, Floor Position = B14 | 42 | 42 | 42 | 42 | 42 | 42
Room BSHN08 on Floor Ground Floor in Site SMALL HEATH TAN | 34848.00 W | 174000.00 W | 20 % | B | 11 | Reserved | 0 | 0 % | 0.000 m²
Room BSHN08 on Floor Ground Floor in Site SMALL HEATH TAN | 34848.00 W | 174000.00 W | 20 % | C | 4 | Free | 0 | 2 % | 0.018 m²
Room BSHN08 on Floor Ground Floor in Site SMALL HEATH TAN | 34848.00 W | 174000.00 W | 20 % | C | 4 | Occupied | 4 | 98 % | 1.078 m² | ODF C2, Floor Position = C02 | 47 | 47 | 47 | 47 | 47 | 47
Room BSHN08 on Floor Ground Floor in Site SMALL HEATH TAN | 34848.00 W | 174000.00 W | 20 % | C | 4 | Occupied | 4 | 98 % | 1.078 m² | ODF C03, Floor Position = C03 | 30 | 47 | 30 | 11 | 47 | 11
Room BSHN08 on Floor Ground Floor in Site SMALL HEATH TAN | 34848.00 W | 174000.00 W | 20 % | C | 4 | Occupied | 4 | 98 % | 1.078 m² | ODF CODF C05, Floor Position = C05 | 23 | 47 | 23 | 10 | 47 | 10
Room BSHN08 on Floor Ground Floor in Site SMALL HEATH TAN | 34848.00 W | 174000.00 W | 20 % | C | 4 | Occupied | 4 | 98 % | 1.078 m² | ODF C6, Floor Position = C06 | 44 | 47 | 44 | 39 | 47 | 39
Room BSHN08 on Floor Ground Floor in Site SMALL HEATH TAN | 34848.00 W | 174000.00 W | 20 % | C | 4 | Reserved | 0 | 0 % | 0.000 m²