## Suite Line Capacity
Report generated for: | Room BTFTB1 on Floor Ground Floor in Site BRENTFORD SWITCH
| Quantity | % of all area | Area
Total free sections: | 36/228 | 37 % | 31.497 m²
Total occupied sections: | 192/228 | 63 % | 52.889 m²
Total reserved sections: | 0/228 | 0 % | 0.000 m²
Total Lines Capability |  |  | 84.386 m²
Total Location Capability |  |  | 420.531 m²
Total Location Free Area |  |  | 366.922 m²
Total Location Occupied Area |  |  | 53.609 m²
Location | Power Consumption | Cooling Capability | Utilized Cooling Capability [%] | Suite Line | [5 empty] | Rack description | Free rack units |  |  | Max free space in rack units
Location | Power Consumption | Cooling Capability | Utilized Cooling Capability [%] | Suite Line Name | Number of Sections |  | Number of Sections | % of all area | Area | Rack description | front | back | straight through | front | back | straight through
Room BTFTB1 on Floor Ground Floor in Site BRENTFORD SWITCH | 228232.00 W | 139500.00 W | 164 % | A | 12 | Free | 4 | 52 % | 2.300 m²
Room BTFTB1 on Floor Ground Floor in Site BRENTFORD SWITCH | 228232.00 W | 139500.00 W | 164 % | A | 12 | Occupied | 8 | 48 % | 2.150 m² | Rack A/Z04, Floor Position = A4 | 11 | 26 | 5 | 7 | 11 | 1
Room BTFTB1 on Floor Ground Floor in Site BRENTFORD SWITCH | 228232.00 W | 139500.00 W | 164 % | A | 12 | Occupied | 8 | 48 % | 2.150 m² | Rack A5, Floor Position = A5 | 44 | 44 | 44 | 44 | 44 | 44
Room BTFTB1 on Floor Ground Floor in Site BRENTFORD SWITCH | 228232.00 W | 139500.00 W | 164 % | A | 12 | Occupied | 8 | 48 % | 2.150 m² | Rack A6, Floor Position = A6 | 43 | 46 | 43 | 43 | 46 | 43
Room BTFTB1 on Floor Ground Floor in Site BRENTFORD SWITCH | 228232.00 W | 139500.00 W | 164 % | A | 12 | Occupied | 8 | 48 % | 2.150 m² | Rack A11, Floor Position = A11 | 40 | 28 | 26 | 40 | 27 | 25
Room BTFTB1 on Floor Ground Floor in Site BRENTFORD SWITCH | 228232.00 W | 139500.00 W | 164 % | A | 12 | Occupied | 8 | 48 % | 2.150 m² | Rack A/Z10, Floor Position = A10 | 7 | 36 | 5 | 3 | 36 | 3
Room BTFTB1 on Floor Ground Floor in Site BRENTFORD SWITCH | 228232.00 W | 139500.00 W | 164 % | A | 12 | Occupied | 8 | 48 % | 2.150 m² | Rack A12, Floor Position = A12 | 16 | 48 | 16 | 13 | 48 | 13
Room BTFTB1 on Floor Ground Floor in Site BRENTFORD SWITCH | 228232.00 W | 139500.00 W | 164 % | A | 12 | Occupied | 8 | 48 % | 2.150 m² | Rack A/Z13, Floor Position = A13 | 15 | 45 | 13 | 12 | 45 | 12
Room BTFTB1 on Floor Ground Floor in Site BRENTFORD SWITCH | 228232.00 W | 139500.00 W | 164 % | A | 12 | Occupied | 8 | 48 % | 2.150 m² | Rack A/Z14, Floor Position = A14 | 18 | 47 | 18 | 5 | 47 | 5
Room BTFTB1 on Floor Ground Floor in Site BRENTFORD SWITCH | 228232.00 W | 139500.00 W | 164 % | A | 12 | Reserved | 0 | 0 % | 0.000 m²
Room BTFTB1 on Floor Ground Floor in Site BRENTFORD SWITCH | 228232.00 W | 139500.00 W | 164 % | AA | 11 | Free | 1 | 25 % | 2.560 m²
Room BTFTB1 on Floor Ground Floor in Site BRENTFORD SWITCH | 228232.00 W | 139500.00 W | 164 % | AA | 11 | Occupied | 10 | 75 % | 7.760 m² | Rack AA11, Floor Position = AA11 | 28 | 21 | 17 | 26 | 5 | 3
Room BTFTB1 on Floor Ground Floor in Site BRENTFORD SWITCH | 228232.00 W | 139500.00 W | 164 % | AA | 11 | Occupied | 10 | 75 % | 7.760 m² | Rack AA09, Floor Position = AA09 | 9 | 33 | 3 | 4 | 33 | 3
Room BTFTB1 on Floor Ground Floor in Site BRENTFORD SWITCH | 228232.00 W | 139500.00 W | 164 % | AA | 11 | Occupied | 10 | 75 % | 7.760 m² | Rack AA14, Floor Position = AA14 | 47 | 47 | 47 | 47 | 47 | 47
Room BTFTB1 on Floor Ground Floor in Site BRENTFORD SWITCH | 228232.00 W | 139500.00 W | 164 % | AA | 11 | Occupied | 10 | 75 % | 7.760 m² | Rack AA10, Floor Position = AA10 | 27 | 23 | 10 | 14 | 6 | 6
Room BTFTB1 on Floor Ground Floor in Site BRENTFORD SWITCH | 228232.00 W | 139500.00 W | 164 % | AA | 11 | Occupied | 10 | 75 % | 7.760 m² | Rack AA03, Floor Position = AA03 | 40 | 34 | 34 | 38 | 34 | 34
Room BTFTB1 on Floor Ground Floor in Site BRENTFORD SWITCH | 228232.00 W | 139500.00 W | 164 % | AA | 11 | Occupied | 10 | 75 % | 7.760 m² | Rack AA5, Floor Position = AA05 | 21 | 21 | 8 | 9 | 6 | 1
Room BTFTB1 on Floor Ground Floor in Site BRENTFORD SWITCH | 228232.00 W | 139500.00 W | 164 % | AA | 11 | Occupied | 10 | 75 % | 7.760 m² | Rack AA06, Floor Position = AA06 | 17 | 23 | 3 | 5 | 4 | 2
Room BTFTB1 on Floor Ground Floor in Site BRENTFORD SWITCH | 228232.00 W | 139500.00 W | 164 % | AA | 11 | Occupied | 10 | 75 % | 7.760 m² | Rack AA07, Floor Position = AA07 | 13 | 26 | 6 | 5 | 16 | 3
Room BTFTB1 on Floor Ground Floor in Site BRENTFORD SWITCH | 228232.00 W | 139500.00 W | 164 % | AA | 11 | Occupied | 10 | 75 % | 7.760 m² | Rack AA02, Floor Position = AA02 | 9 | 32 | 3 | 4 | 32 | 2
Room BTFTB1 on Floor Ground Floor in Site BRENTFORD SWITCH | 228232.00 W | 139500.00 W | 164 % | AA | 11 | Occupied | 10 | 75 % | 7.760 m² | Rack AA1, Floor Position = AA01 | 0 | 47 | 0 | 0 | 47 | 0
Room BTFTB1 on Floor Ground Floor in Site BRENTFORD SWITCH | 228232.00 W | 139500.00 W | 164 % | AA | 11 | Reserved | 0 | 0 % | 0.000 m²
Room BTFTB1 on Floor Ground Floor in Site BRENTFORD SWITCH | 228232.00 W | 139500.00 W | 164 % | AB | 11 | Free | 4 | 47 % | 4.800 m²
Room BTFTB1 on Floor Ground Floor in Site BRENTFORD SWITCH | 228232.00 W | 139500.00 W | 164 % | AB | 11 | Occupied | 7 | 53 % | 5.520 m² | Rack AB14, Floor Position = AB14 | 42 | 42 | 42 | 42 | 42 | 42
Room BTFTB1 on Floor Ground Floor in Site BRENTFORD SWITCH | 228232.00 W | 139500.00 W | 164 % | AB | 11 | Occupied | 7 | 53 % | 5.520 m² | Rack AB03, Floor Position = AB3 | 16 | 33 | 11 | 8 | 23 | 6
Room BTFTB1 on Floor Ground Floor in Site BRENTFORD SWITCH | 228232.00 W | 139500.00 W | 164 % | AB | 11 | Occupied | 7 | 53 % | 5.520 m² | Rack AB05, Floor Position = AB5 | 16 | 34 | 10 | 8 | 23 | 6
Room BTFTB1 on Floor Ground Floor in Site BRENTFORD SWITCH | 228232.00 W | 139500.00 W | 164 % | AB | 11 | Occupied | 7 | 53 % | 5.520 m² | Rack AB07, Floor Position = AB7 | 38 | 47 | 38 | 30 | 47 | 30
Room BTFTB1 on Floor Ground Floor in Site BRENTFORD SWITCH | 228232.00 W | 139500.00 W | 164 % | AB | 11 | Occupied | 7 | 53 % | 5.520 m² | Rack AB06, Floor Position = AB6 | 17 | 31 | 10 | 8 | 15 | 6
Room BTFTB1 on Floor Ground Floor in Site BRENTFORD SWITCH | 228232.00 W | 139500.00 W | 164 % | AB | 11 | Occupied | 7 | 53 % | 5.520 m² | Rack AB02, Floor Position = AB2 | 15 | 32 | 9 | 7 | 23 | 6
Room BTFTB1 on Floor Ground Floor in Site BRENTFORD SWITCH | 228232.00 W | 139500.00 W | 164 % | AB | 11 | Occupied | 7 | 53 % | 5.520 m² | Rack AB1, Floor Position = AB1 | 0 | 47 | 0 | 0 | 47 | 0
Room BTFTB1 on Floor Ground Floor in Site BRENTFORD SWITCH | 228232.00 W | 139500.00 W | 164 % | AB | 11 | Reserved | 0 | 0 % | 0.000 m²
Room BTFTB1 on Floor Ground Floor in Site BRENTFORD SWITCH | 228232.00 W | 139500.00 W | 164 % | AC | 11 | Free | 11 | 100 % | 10.081 m²
Room BTFTB1 on Floor Ground Floor in Site BRENTFORD SWITCH | 228232.00 W | 139500.00 W | 164 % | AC | 11 | Occupied | 0 | 0 % | 0.000 m²
Room BTFTB1 on Floor Ground Floor in Site BRENTFORD SWITCH | 228232.00 W | 139500.00 W | 164 % | AC | 11 | Reserved | 0 | 0 % | 0.000 m²
Room BTFTB1 on Floor Ground Floor in Site BRENTFORD SWITCH | 228232.00 W | 139500.00 W | 164 % | B | 11 | Free | 0 | 23 % | 0.612 m²
Room BTFTB1 on Floor Ground Floor in Site BRENTFORD SWITCH | 228232.00 W | 139500.00 W | 164 % | B | 11 | Occupied | 11 | 77 % | 2.043 m² | Rack B3, Floor Position = B3 | 45 | 45 | 45 | 45 | 45 | 45
Room BTFTB1 on Floor Ground Floor in Site BRENTFORD SWITCH | 228232.00 W | 139500.00 W | 164 % | B | 11 | Occupied | 11 | 77 % | 2.043 m² | Rack B2, Floor Position = B2 | 45 | 45 | 45 | 45 | 45 | 45
Room BTFTB1 on Floor Ground Floor in Site BRENTFORD SWITCH | 228232.00 W | 139500.00 W | 164 % | B | 11 | Occupied | 11 | 77 % | 2.043 m² | Rack B1, Floor Position = B1 | 45 | 45 | 45 | 45 | 45 | 45
Room BTFTB1 on Floor Ground Floor in Site BRENTFORD SWITCH | 228232.00 W | 139500.00 W | 164 % | B | 11 | Occupied | 11 | 77 % | 2.043 m² | Rack B5, Floor Position = B5 | 45 | 45 | 45 | 45 | 45 | 45
Room BTFTB1 on Floor Ground Floor in Site BRENTFORD SWITCH | 228232.00 W | 139500.00 W | 164 % | B | 11 | Occupied | 11 | 77 % | 2.043 m² | Rack B4, Floor Position = B4 | 45 | 45 | 45 | 45 | 45 | 45
Room BTFTB1 on Floor Ground Floor in Site BRENTFORD SWITCH | 228232.00 W | 139500.00 W | 164 % | B | 11 | Occupied | 11 | 77 % | 2.043 m² | Rack B7, Floor Position = B7 | 45 | 45 | 45 | 45 | 45 | 45
Room BTFTB1 on Floor Ground Floor in Site BRENTFORD SWITCH | 228232.00 W | 139500.00 W | 164 % | B | 11 | Occupied | 11 | 77 % | 2.043 m² | Rack B6, Floor Position = B6 | 45 | 45 | 45 | 45 | 45 | 45
Room BTFTB1 on Floor Ground Floor in Site BRENTFORD SWITCH | 228232.00 W | 139500.00 W | 164 % | B | 11 | Occupied | 11 | 77 % | 2.043 m² | Rack B8, Floor Position = B8 | 45 | 45 | 45 | 45 | 45 | 45
Room BTFTB1 on Floor Ground Floor in Site BRENTFORD SWITCH | 228232.00 W | 139500.00 W | 164 % | B | 11 | Occupied | 11 | 77 % | 2.043 m² | Rack B10, Floor Position = B10 | 45 | 45 | 45 | 45 | 45 | 45
Room BTFTB1 on Floor Ground Floor in Site BRENTFORD SWITCH | 228232.00 W | 139500.00 W | 164 % | B | 11 | Occupied | 11 | 77 % | 2.043 m² | Rack B9, Floor Position = B9 | 45 | 45 | 45 | 45 | 45 | 45
Room BTFTB1 on Floor Ground Floor in Site BRENTFORD SWITCH | 228232.00 W | 139500.00 W | 164 % | B | 11 | Occupied | 11 | 77 % | 2.043 m² | Rack B11, Floor Position = B11 | 44 | 44 | 44 | 44 | 44 | 44
Room BTFTB1 on Floor Ground Floor in Site BRENTFORD SWITCH | 228232.00 W | 139500.00 W | 164 % | B | 11 | Reserved | 0 | 0 % | 0.000 m²
Room BTFTB1 on Floor Ground Floor in Site BRENTFORD SWITCH | 228232.00 W | 139500.00 W | 164 % | C | 11 | Free | 0 | 23 % | 0.600 m²
Room BTFTB1 on Floor Ground Floor in Site BRENTFORD SWITCH | 228232.00 W | 139500.00 W | 164 % | C | 11 | Occupied | 11 | 77 % | 2.055 m² | Rack C3, Floor Position = C3 | 45 | 45 | 45 | 45 | 45 | 45
Room BTFTB1 on Floor Ground Floor in Site BRENTFORD SWITCH | 228232.00 W | 139500.00 W | 164 % | C | 11 | Occupied | 11 | 77 % | 2.055 m² | Rack C2, Floor Position = C2 | 45 | 45 | 45 | 45 | 45 | 45
Room BTFTB1 on Floor Ground Floor in Site BRENTFORD SWITCH | 228232.00 W | 139500.00 W | 164 % | C | 11 | Occupied | 11 | 77 % | 2.055 m² | Rack C1, Floor Position = C1 | 45 | 45 | 45 | 45 | 45 | 45
Room BTFTB1 on Floor Ground Floor in Site BRENTFORD SWITCH | 228232.00 W | 139500.00 W | 164 % | C | 11 | Occupied | 11 | 77 % | 2.055 m² | Rack C5, Floor Position = C5 | 45 | 45 | 45 | 45 | 45 | 45
Room BTFTB1 on Floor Ground Floor in Site BRENTFORD SWITCH | 228232.00 W | 139500.00 W | 164 % | C | 11 | Occupied | 11 | 77 % | 2.055 m² | Rack C4, Floor Position = C4 | 45 | 45 | 45 | 45 | 45 | 45
Room BTFTB1 on Floor Ground Floor in Site BRENTFORD SWITCH | 228232.00 W | 139500.00 W | 164 % | C | 11 | Occupied | 11 | 77 % | 2.055 m² | Rack C7, Floor Position = C7 | 45 | 45 | 45 | 45 | 45 | 45
Room BTFTB1 on Floor Ground Floor in Site BRENTFORD SWITCH | 228232.00 W | 139500.00 W | 164 % | C | 11 | Occupied | 11 | 77 % | 2.055 m² | Rack C6, Floor Position = C6 | 45 | 45 | 45 | 45 | 45 | 45
Room BTFTB1 on Floor Ground Floor in Site BRENTFORD SWITCH | 228232.00 W | 139500.00 W | 164 % | C | 11 | Occupied | 11 | 77 % | 2.055 m² | Rack C8, Floor Position = C8 | 45 | 45 | 45 | 45 | 45 | 45
Room BTFTB1 on Floor Ground Floor in Site BRENTFORD SWITCH | 228232.00 W | 139500.00 W | 164 % | C | 11 | Occupied | 11 | 77 % | 2.055 m² | Rack C10, Floor Position = C10 | 45 | 45 | 45 | 45 | 45 | 45
Room BTFTB1 on Floor Ground Floor in Site BRENTFORD SWITCH | 228232.00 W | 139500.00 W | 164 % | C | 11 | Occupied | 11 | 77 % | 2.055 m² | Rack C9, Floor Position = C9 | 45 | 45 | 45 | 45 | 45 | 45
Room BTFTB1 on Floor Ground Floor in Site BRENTFORD SWITCH | 228232.00 W | 139500.00 W | 164 % | C | 11 | Occupied | 11 | 77 % | 2.055 m² | Rack C11, Floor Position = C11 | 0 | 42 | 0 | 0 | 42 | 0
Room BTFTB1 on Floor Ground Floor in Site BRENTFORD SWITCH | 228232.00 W | 139500.00 W | 164 % | C | 11 | Reserved | 0 | 0 % | 0.000 m²
Room BTFTB1 on Floor Ground Floor in Site BRENTFORD SWITCH | 228232.00 W | 139500.00 W | 164 % | D | 13 | Free | 3 | 23 % | 0.609 m²
Room BTFTB1 on Floor Ground Floor in Site BRENTFORD SWITCH | 228232.00 W | 139500.00 W | 164 % | D | 13 | Occupied | 10 | 77 % | 2.091 m² | Rack D0, Floor Position = D0 | 42 | 42 | 42 | 42 | 42 | 42
Room BTFTB1 on Floor Ground Floor in Site BRENTFORD SWITCH | 228232.00 W | 139500.00 W | 164 % | D | 13 | Occupied | 10 | 77 % | 2.091 m² | Rack D3, Floor Position = D3 | 44 | 46 | 44 | 44 | 46 | 44
Room BTFTB1 on Floor Ground Floor in Site BRENTFORD SWITCH | 228232.00 W | 139500.00 W | 164 % | D | 13 | Occupied | 10 | 77 % | 2.091 m² | ODF D2, Floor Position = D2 | 44 | 44 | 44 | 44 | 44 | 44
Room BTFTB1 on Floor Ground Floor in Site BRENTFORD SWITCH | 228232.00 W | 139500.00 W | 164 % | D | 13 | Occupied | 10 | 77 % | 2.091 m² | Rack D1, Floor Position = D1 | 47 | 47 | 47 | 47 | 47 | 47
Room BTFTB1 on Floor Ground Floor in Site BRENTFORD SWITCH | 228232.00 W | 139500.00 W | 164 % | D | 13 | Occupied | 10 | 77 % | 2.091 m² | Rack D4, Floor Position = D4 | 44 | 45 | 44 | 44 | 45 | 44
Room BTFTB1 on Floor Ground Floor in Site BRENTFORD SWITCH | 228232.00 W | 139500.00 W | 164 % | D | 13 | Occupied | 10 | 77 % | 2.091 m² | ODF D06, Floor Position = D6 | 43 | 46 | 43 | 27 | 46 | 27
Room BTFTB1 on Floor Ground Floor in Site BRENTFORD SWITCH | 228232.00 W | 139500.00 W | 164 % | D | 13 | Occupied | 10 | 77 % | 2.091 m² | ODF D08, Floor Position = D8 | 42 | 46 | 42 | 23 | 46 | 23
Room BTFTB1 on Floor Ground Floor in Site BRENTFORD SWITCH | 228232.00 W | 139500.00 W | 164 % | D | 13 | Occupied | 10 | 77 % | 2.091 m² | Rack D12, Floor Position = D12 | 42 | 45 | 42 | 42 | 45 | 42
Room BTFTB1 on Floor Ground Floor in Site BRENTFORD SWITCH | 228232.00 W | 139500.00 W | 164 % | D | 13 | Occupied | 10 | 77 % | 2.091 m² | Rack D13, Floor Position = D13 | 42 | 45 | 42 | 42 | 45 | 42
Room BTFTB1 on Floor Ground Floor in Site BRENTFORD SWITCH | 228232.00 W | 139500.00 W | 164 % | D | 13 | Occupied | 10 | 77 % | 2.091 m² | Rack D14, Floor Position = D14 | 43 | 46 | 43 | 43 | 46 | 43
Room BTFTB1 on Floor Ground Floor in Site BRENTFORD SWITCH | 228232.00 W | 139500.00 W | 164 % | D | 13 | Reserved | 0 | 0 % | 0.000 m²
Room BTFTB1 on Floor Ground Floor in Site BRENTFORD SWITCH | 228232.00 W | 139500.00 W | 164 % | E | 13 | Free | 2 | 15 % | 0.408 m²
Room BTFTB1 on Floor Ground Floor in Site BRENTFORD SWITCH | 228232.00 W | 139500.00 W | 164 % | E | 13 | Occupied | 11 | 85 % | 2.292 m² | Rack D0, Floor Position = D0 | 42 | 42 | 42 | 42 | 42 | 42
Room BTFTB1 on Floor Ground Floor in Site BRENTFORD SWITCH | 228232.00 W | 139500.00 W | 164 % | E | 13 | Occupied | 11 | 85 % | 2.292 m² | Rack E3, Floor Position = E3 | 43 | 46 | 43 | 43 | 46 | 43
Room BTFTB1 on Floor Ground Floor in Site BRENTFORD SWITCH | 228232.00 W | 139500.00 W | 164 % | E | 13 | Occupied | 11 | 85 % | 2.292 m² | Rack E2, Floor Position = E2 | 43 | 46 | 43 | 43 | 46 | 43
Room BTFTB1 on Floor Ground Floor in Site BRENTFORD SWITCH | 228232.00 W | 139500.00 W | 164 % | E | 13 | Occupied | 11 | 85 % | 2.292 m² | Rack E1, Floor Position = E1 | 44 | 44 | 44 | 44 | 44 | 44
Room BTFTB1 on Floor Ground Floor in Site BRENTFORD SWITCH | 228232.00 W | 139500.00 W | 164 % | E | 13 | Occupied | 11 | 85 % | 2.292 m² | Rack E4, Floor Position = E4 | 45 | 45 | 45 | 45 | 45 | 45
Room BTFTB1 on Floor Ground Floor in Site BRENTFORD SWITCH | 228232.00 W | 139500.00 W | 164 % | E | 13 | Occupied | 11 | 85 % | 2.292 m² | ODF E06, Floor Position = E6 | 41 | 46 | 41 | 23 | 46 | 23
Room BTFTB1 on Floor Ground Floor in Site BRENTFORD SWITCH | 228232.00 W | 139500.00 W | 164 % | E | 13 | Occupied | 11 | 85 % | 2.292 m² | ODF E08, Floor Position = E8 | 41 | 46 | 41 | 23 | 46 | 23
Room BTFTB1 on Floor Ground Floor in Site BRENTFORD SWITCH | 228232.00 W | 139500.00 W | 164 % | E | 13 | Occupied | 11 | 85 % | 2.292 m² | Rack E12, Floor Position = E12 | 42 | 45 | 42 | 42 | 45 | 42
Room BTFTB1 on Floor Ground Floor in Site BRENTFORD SWITCH | 228232.00 W | 139500.00 W | 164 % | E | 13 | Occupied | 11 | 85 % | 2.292 m² | Rack E11, Floor Position = E11 | 41 | 46 | 41 | 35 | 46 | 35
Room BTFTB1 on Floor Ground Floor in Site BRENTFORD SWITCH | 228232.00 W | 139500.00 W | 164 % | E | 13 | Occupied | 11 | 85 % | 2.292 m² | Rack E13, Floor Position = E13 | 43 | 44 | 43 | 43 | 44 | 43
Room BTFTB1 on Floor Ground Floor in Site BRENTFORD SWITCH | 228232.00 W | 139500.00 W | 164 % | E | 13 | Occupied | 11 | 85 % | 2.292 m² | Rack D14, Floor Position = D14 | 43 | 46 | 43 | 43 | 46 | 43
Room BTFTB1 on Floor Ground Floor in Site BRENTFORD SWITCH | 228232.00 W | 139500.00 W | 164 % | E | 13 | Reserved | 0 | 0 % | 0.000 m²
Room BTFTB1 on Floor Ground Floor in Site BRENTFORD SWITCH | 228232.00 W | 139500.00 W | 164 % | F | 18 | Free | 1 | 17 % | 0.720 m²
Room BTFTB1 on Floor Ground Floor in Site BRENTFORD SWITCH | 228232.00 W | 139500.00 W | 164 % | F | 18 | Occupied | 17 | 83 % | 3.420 m² | Rack F0, Floor Position = F0 | 42 | 42 | 42 | 42 | 42 | 42
Room BTFTB1 on Floor Ground Floor in Site BRENTFORD SWITCH | 228232.00 W | 139500.00 W | 164 % | F | 18 | Occupied | 17 | 83 % | 3.420 m² | Rack F2, Floor Position = F2 | 43 | 46 | 43 | 43 | 46 | 43
Room BTFTB1 on Floor Ground Floor in Site BRENTFORD SWITCH | 228232.00 W | 139500.00 W | 164 % | F | 18 | Occupied | 17 | 83 % | 3.420 m² | Rack F1, Floor Position = F1 | 43 | 46 | 43 | 43 | 46 | 43
Room BTFTB1 on Floor Ground Floor in Site BRENTFORD SWITCH | 228232.00 W | 139500.00 W | 164 % | F | 18 | Occupied | 17 | 83 % | 3.420 m² | Rack F3, Floor Position = F3 | 46 | 46 | 46 | 46 | 46 | 46
Room BTFTB1 on Floor Ground Floor in Site BRENTFORD SWITCH | 228232.00 W | 139500.00 W | 164 % | F | 18 | Occupied | 17 | 83 % | 3.420 m² | Rack F4, Floor Position = F4 | 46 | 46 | 46 | 46 | 46 | 46
Room BTFTB1 on Floor Ground Floor in Site BRENTFORD SWITCH | 228232.00 W | 139500.00 W | 164 % | F | 18 | Occupied | 17 | 83 % | 3.420 m² | Rack F5, Floor Position = F5 | 46 | 46 | 46 | 46 | 46 | 46
Room BTFTB1 on Floor Ground Floor in Site BRENTFORD SWITCH | 228232.00 W | 139500.00 W | 164 % | F | 18 | Occupied | 17 | 83 % | 3.420 m² | Rack F6, Floor Position = F6 | 43 | 46 | 43 | 43 | 46 | 43
Room BTFTB1 on Floor Ground Floor in Site BRENTFORD SWITCH | 228232.00 W | 139500.00 W | 164 % | F | 18 | Occupied | 17 | 83 % | 3.420 m² | Rack F7, Floor Position = F7 | 46 | 46 | 46 | 46 | 46 | 46
Room BTFTB1 on Floor Ground Floor in Site BRENTFORD SWITCH | 228232.00 W | 139500.00 W | 164 % | F | 18 | Occupied | 17 | 83 % | 3.420 m² | Rack F10, Floor Position = F10 | 46 | 46 | 46 | 46 | 46 | 46
Room BTFTB1 on Floor Ground Floor in Site BRENTFORD SWITCH | 228232.00 W | 139500.00 W | 164 % | F | 18 | Occupied | 17 | 83 % | 3.420 m² | Rack F8, Floor Position = F8 | 46 | 46 | 46 | 46 | 46 | 46
Room BTFTB1 on Floor Ground Floor in Site BRENTFORD SWITCH | 228232.00 W | 139500.00 W | 164 % | F | 18 | Occupied | 17 | 83 % | 3.420 m² | Rack F9, Floor Position = F9 | 46 | 46 | 46 | 46 | 46 | 46
Room BTFTB1 on Floor Ground Floor in Site BRENTFORD SWITCH | 228232.00 W | 139500.00 W | 164 % | F | 18 | Occupied | 17 | 83 % | 3.420 m² | ODF F11, Floor Position = F11 | 0 | 46 | 0 | 0 | 46 | 0
Room BTFTB1 on Floor Ground Floor in Site BRENTFORD SWITCH | 228232.00 W | 139500.00 W | 164 % | F | 18 | Occupied | 17 | 83 % | 3.420 m² | ODF F12, Floor Position = F12 | 6 | 46 | 6 | 5 | 46 | 5
Room BTFTB1 on Floor Ground Floor in Site BRENTFORD SWITCH | 228232.00 W | 139500.00 W | 164 % | F | 18 | Occupied | 17 | 83 % | 3.420 m² | ODF F17, Floor Position = F17 | 45 | 47 | 45 | 23 | 47 | 23
Room BTFTB1 on Floor Ground Floor in Site BRENTFORD SWITCH | 228232.00 W | 139500.00 W | 164 % | F | 18 | Occupied | 17 | 83 % | 3.420 m² | ODF G13, Floor Position = G13 | 47 | 47 | 47 | 47 | 47 | 47
Room BTFTB1 on Floor Ground Floor in Site BRENTFORD SWITCH | 228232.00 W | 139500.00 W | 164 % | F | 18 | Occupied | 17 | 83 % | 3.420 m² | ODF F19, Floor Position = F19 | 33 | 47 | 33 | 12 | 47 | 12
Room BTFTB1 on Floor Ground Floor in Site BRENTFORD SWITCH | 228232.00 W | 139500.00 W | 164 % | F | 18 | Occupied | 17 | 83 % | 3.420 m² | ODF F20, Floor Position = F20 | 39 | 47 | 39 | 18 | 47 | 18
Room BTFTB1 on Floor Ground Floor in Site BRENTFORD SWITCH | 228232.00 W | 139500.00 W | 164 % | F | 18 | Reserved | 0 | 0 % | 0.000 m²
Room BTFTB1 on Floor Ground Floor in Site BRENTFORD SWITCH | 228232.00 W | 139500.00 W | 164 % | G | 18 | Free | 1 | 22 % | 0.900 m²
Room BTFTB1 on Floor Ground Floor in Site BRENTFORD SWITCH | 228232.00 W | 139500.00 W | 164 % | G | 18 | Occupied | 17 | 78 % | 3.240 m² | Rack F0, Floor Position = F0 | 42 | 42 | 42 | 42 | 42 | 42
Room BTFTB1 on Floor Ground Floor in Site BRENTFORD SWITCH | 228232.00 W | 139500.00 W | 164 % | G | 18 | Occupied | 17 | 78 % | 3.240 m² | Rack G2, Floor Position = G2 | 43 | 46 | 43 | 43 | 46 | 43
Room BTFTB1 on Floor Ground Floor in Site BRENTFORD SWITCH | 228232.00 W | 139500.00 W | 164 % | G | 18 | Occupied | 17 | 78 % | 3.240 m² | Rack G01, Floor Position = G1 | 41 | 46 | 41 | 26 | 46 | 26
Room BTFTB1 on Floor Ground Floor in Site BRENTFORD SWITCH | 228232.00 W | 139500.00 W | 164 % | G | 18 | Occupied | 17 | 78 % | 3.240 m² | Rack G3, Floor Position = G3 | 46 | 46 | 46 | 46 | 46 | 46
Room BTFTB1 on Floor Ground Floor in Site BRENTFORD SWITCH | 228232.00 W | 139500.00 W | 164 % | G | 18 | Occupied | 17 | 78 % | 3.240 m² | Rack G4, Floor Position = G4 | 46 | 46 | 46 | 46 | 46 | 46
Room BTFTB1 on Floor Ground Floor in Site BRENTFORD SWITCH | 228232.00 W | 139500.00 W | 164 % | G | 18 | Occupied | 17 | 78 % | 3.240 m² | Rack G5, Floor Position = G5 | 46 | 46 | 46 | 46 | 46 | 46
Room BTFTB1 on Floor Ground Floor in Site BRENTFORD SWITCH | 228232.00 W | 139500.00 W | 164 % | G | 18 | Occupied | 17 | 78 % | 3.240 m² | Rack G6, Floor Position = G6 | 46 | 46 | 46 | 46 | 46 | 46
Room BTFTB1 on Floor Ground Floor in Site BRENTFORD SWITCH | 228232.00 W | 139500.00 W | 164 % | G | 18 | Occupied | 17 | 78 % | 3.240 m² | Rack G7, Floor Position = G7 | 46 | 46 | 46 | 46 | 46 | 46
Room BTFTB1 on Floor Ground Floor in Site BRENTFORD SWITCH | 228232.00 W | 139500.00 W | 164 % | G | 18 | Occupied | 17 | 78 % | 3.240 m² | Rack G10, Floor Position = G10 | 46 | 46 | 46 | 46 | 46 | 46
Room BTFTB1 on Floor Ground Floor in Site BRENTFORD SWITCH | 228232.00 W | 139500.00 W | 164 % | G | 18 | Occupied | 17 | 78 % | 3.240 m² | Rack G8, Floor Position = G8 | 46 | 46 | 46 | 46 | 46 | 46
Room BTFTB1 on Floor Ground Floor in Site BRENTFORD SWITCH | 228232.00 W | 139500.00 W | 164 % | G | 18 | Occupied | 17 | 78 % | 3.240 m² | Rack G9, Floor Position = G9 | 46 | 46 | 46 | 46 | 46 | 46
Room BTFTB1 on Floor Ground Floor in Site BRENTFORD SWITCH | 228232.00 W | 139500.00 W | 164 % | G | 18 | Occupied | 17 | 78 % | 3.240 m² | ODF G12, Floor Position = G12 | 5 | 6 | 5 | 2 | 5 | 2
Room BTFTB1 on Floor Ground Floor in Site BRENTFORD SWITCH | 228232.00 W | 139500.00 W | 164 % | G | 18 | Occupied | 17 | 78 % | 3.240 m² | ODF G11, Floor Position = G11 | 10 | 46 | 10 | 9 | 46 | 9
Room BTFTB1 on Floor Ground Floor in Site BRENTFORD SWITCH | 228232.00 W | 139500.00 W | 164 % | G | 18 | Occupied | 17 | 78 % | 3.240 m² | ODF G17, Floor Position = G17 | 44 | 47 | 44 | 32 | 47 | 32
Room BTFTB1 on Floor Ground Floor in Site BRENTFORD SWITCH | 228232.00 W | 139500.00 W | 164 % | G | 18 | Occupied | 17 | 78 % | 3.240 m² | ODF G13, Floor Position = G13 | 47 | 47 | 47 | 47 | 47 | 47
Room BTFTB1 on Floor Ground Floor in Site BRENTFORD SWITCH | 228232.00 W | 139500.00 W | 164 % | G | 18 | Occupied | 17 | 78 % | 3.240 m² | ODF CODF G19, Floor Position = G19 | 6 | 47 | 6 | 6 | 47 | 6
Room BTFTB1 on Floor Ground Floor in Site BRENTFORD SWITCH | 228232.00 W | 139500.00 W | 164 % | G | 18 | Occupied | 17 | 78 % | 3.240 m² | ODF CODF G20, Floor Position = G20 | 26 | 47 | 26 | 10 | 47 | 10
Room BTFTB1 on Floor Ground Floor in Site BRENTFORD SWITCH | 228232.00 W | 139500.00 W | 164 % | G | 18 | Reserved | 0 | 0 % | 0.000 m²
Room BTFTB1 on Floor Ground Floor in Site BRENTFORD SWITCH | 228232.00 W | 139500.00 W | 164 % | H | 18 | Free | 2 | 25 % | 1.020 m²
Room BTFTB1 on Floor Ground Floor in Site BRENTFORD SWITCH | 228232.00 W | 139500.00 W | 164 % | H | 18 | Occupied | 16 | 75 % | 3.120 m² | Rack H2, Floor Position = H2 | 24 | 37 | 16 | 10 | 34 | 5
Room BTFTB1 on Floor Ground Floor in Site BRENTFORD SWITCH | 228232.00 W | 139500.00 W | 164 % | H | 18 | Occupied | 16 | 75 % | 3.120 m² | Rack H1, Floor Position = H1 | 21 | 46 | 19 | 5 | 22 | 5
Room BTFTB1 on Floor Ground Floor in Site BRENTFORD SWITCH | 228232.00 W | 139500.00 W | 164 % | H | 18 | Occupied | 16 | 75 % | 3.120 m² | Rack H3, Floor Position = H3 | 43 | 46 | 43 | 43 | 46 | 43
Room BTFTB1 on Floor Ground Floor in Site BRENTFORD SWITCH | 228232.00 W | 139500.00 W | 164 % | H | 18 | Occupied | 16 | 75 % | 3.120 m² | Rack H4, Floor Position = H4 | 43 | 46 | 43 | 43 | 46 | 43
Room BTFTB1 on Floor Ground Floor in Site BRENTFORD SWITCH | 228232.00 W | 139500.00 W | 164 % | H | 18 | Occupied | 16 | 75 % | 3.120 m² | Rack H5, Floor Position = H5 | 43 | 46 | 43 | 43 | 46 | 43
Room BTFTB1 on Floor Ground Floor in Site BRENTFORD SWITCH | 228232.00 W | 139500.00 W | 164 % | H | 18 | Occupied | 16 | 75 % | 3.120 m² | Rack H6, Floor Position = H6 | 43 | 46 | 43 | 43 | 46 | 43
Room BTFTB1 on Floor Ground Floor in Site BRENTFORD SWITCH | 228232.00 W | 139500.00 W | 164 % | H | 18 | Occupied | 16 | 75 % | 3.120 m² | Rack H7, Floor Position = H7 | 43 | 46 | 43 | 43 | 46 | 43
Room BTFTB1 on Floor Ground Floor in Site BRENTFORD SWITCH | 228232.00 W | 139500.00 W | 164 % | H | 18 | Occupied | 16 | 75 % | 3.120 m² | Rack H13, Floor Position = H13 | 43 | 46 | 43 | 43 | 46 | 43
Room BTFTB1 on Floor Ground Floor in Site BRENTFORD SWITCH | 228232.00 W | 139500.00 W | 164 % | H | 18 | Occupied | 16 | 75 % | 3.120 m² | Rack H10, Floor Position = H10 | 45 | 48 | 45 | 45 | 48 | 45
Room BTFTB1 on Floor Ground Floor in Site BRENTFORD SWITCH | 228232.00 W | 139500.00 W | 164 % | H | 18 | Occupied | 16 | 75 % | 3.120 m² | Rack H8, Floor Position = H8 | 46 | 46 | 46 | 46 | 46 | 46
Room BTFTB1 on Floor Ground Floor in Site BRENTFORD SWITCH | 228232.00 W | 139500.00 W | 164 % | H | 18 | Occupied | 16 | 75 % | 3.120 m² | Rack H9, Floor Position = H9 | 46 | 46 | 46 | 46 | 46 | 46
Room BTFTB1 on Floor Ground Floor in Site BRENTFORD SWITCH | 228232.00 W | 139500.00 W | 164 % | H | 18 | Occupied | 16 | 75 % | 3.120 m² | ODF H12, Floor Position = H12 | 39 | 48 | 39 | 22 | 48 | 22
Room BTFTB1 on Floor Ground Floor in Site BRENTFORD SWITCH | 228232.00 W | 139500.00 W | 164 % | H | 18 | Occupied | 16 | 75 % | 3.120 m² | Rack H11, Floor Position = H11 | 45 | 48 | 45 | 45 | 48 | 45
Room BTFTB1 on Floor Ground Floor in Site BRENTFORD SWITCH | 228232.00 W | 139500.00 W | 164 % | H | 18 | Occupied | 16 | 75 % | 3.120 m² | Rack H17, Floor Position = H17 | 39 | 46 | 39 | 32 | 46 | 32
Room BTFTB1 on Floor Ground Floor in Site BRENTFORD SWITCH | 228232.00 W | 139500.00 W | 164 % | H | 18 | Occupied | 16 | 75 % | 3.120 m² | Rack H19, Floor Position = H19 | 24 | 47 | 24 | 22 | 47 | 22
Room BTFTB1 on Floor Ground Floor in Site BRENTFORD SWITCH | 228232.00 W | 139500.00 W | 164 % | H | 18 | Occupied | 16 | 75 % | 3.120 m² | Rack H18, Floor Position = H18 | 23 | 44 | 23 | 22 | 44 | 22
Room BTFTB1 on Floor Ground Floor in Site BRENTFORD SWITCH | 228232.00 W | 139500.00 W | 164 % | H | 18 | Reserved | 0 | 0 % | 0.000 m²
Room BTFTB1 on Floor Ground Floor in Site BRENTFORD SWITCH | 228232.00 W | 139500.00 W | 164 % | I | 18 | Free | 0 | 29 % | 1.590 m²
Room BTFTB1 on Floor Ground Floor in Site BRENTFORD SWITCH | 228232.00 W | 139500.00 W | 164 % | I | 18 | Occupied | 18 | 71 % | 3.930 m² | Rack H2, Floor Position = H2 | 24 | 37 | 16 | 10 | 34 | 5
Room BTFTB1 on Floor Ground Floor in Site BRENTFORD SWITCH | 228232.00 W | 139500.00 W | 164 % | I | 18 | Occupied | 18 | 71 % | 3.930 m² | Rack H1, Floor Position = H1 | 21 | 46 | 19 | 5 | 22 | 5
Room BTFTB1 on Floor Ground Floor in Site BRENTFORD SWITCH | 228232.00 W | 139500.00 W | 164 % | I | 18 | Occupied | 18 | 71 % | 3.930 m² | Rack I3, Floor Position = I3 | 43 | 46 | 43 | 43 | 46 | 43
Room BTFTB1 on Floor Ground Floor in Site BRENTFORD SWITCH | 228232.00 W | 139500.00 W | 164 % | I | 18 | Occupied | 18 | 71 % | 3.930 m² | Rack I5, Floor Position = I5 | 22 | 46 | 22 | 22 | 46 | 22
Room BTFTB1 on Floor Ground Floor in Site BRENTFORD SWITCH | 228232.00 W | 139500.00 W | 164 % | I | 18 | Occupied | 18 | 71 % | 3.930 m² | Rack I4, Floor Position = I4 | 44 | 46 | 44 | 44 | 46 | 44
Room BTFTB1 on Floor Ground Floor in Site BRENTFORD SWITCH | 228232.00 W | 139500.00 W | 164 % | I | 18 | Occupied | 18 | 71 % | 3.930 m² | Rack I06, Floor Position = I6 | 24 | 46 | 24 | 16 | 46 | 16
Room BTFTB1 on Floor Ground Floor in Site BRENTFORD SWITCH | 228232.00 W | 139500.00 W | 164 % | I | 18 | Occupied | 18 | 71 % | 3.930 m² | Rack I7, Floor Position = I7 | 46 | 46 | 46 | 46 | 46 | 46
Room BTFTB1 on Floor Ground Floor in Site BRENTFORD SWITCH | 228232.00 W | 139500.00 W | 164 % | I | 18 | Occupied | 18 | 71 % | 3.930 m² | Rack H10, Floor Position = H10 | 45 | 48 | 45 | 45 | 48 | 45
Room BTFTB1 on Floor Ground Floor in Site BRENTFORD SWITCH | 228232.00 W | 139500.00 W | 164 % | I | 18 | Occupied | 18 | 71 % | 3.930 m² | Rack I8, Floor Position = I8 | 44 | 46 | 44 | 44 | 46 | 44
Room BTFTB1 on Floor Ground Floor in Site BRENTFORD SWITCH | 228232.00 W | 139500.00 W | 164 % | I | 18 | Occupied | 18 | 71 % | 3.930 m² | Rack I9, Floor Position = I9 | 43 | 46 | 43 | 43 | 46 | 43
Room BTFTB1 on Floor Ground Floor in Site BRENTFORD SWITCH | 228232.00 W | 139500.00 W | 164 % | I | 18 | Occupied | 18 | 71 % | 3.930 m² | ODF H12, Floor Position = H12 | 39 | 48 | 39 | 22 | 48 | 22
Room BTFTB1 on Floor Ground Floor in Site BRENTFORD SWITCH | 228232.00 W | 139500.00 W | 164 % | I | 18 | Occupied | 18 | 71 % | 3.930 m² | Rack H11, Floor Position = H11 | 45 | 48 | 45 | 45 | 48 | 45
Room BTFTB1 on Floor Ground Floor in Site BRENTFORD SWITCH | 228232.00 W | 139500.00 W | 164 % | I | 18 | Occupied | 18 | 71 % | 3.930 m² | Rack I13, Floor Position = I13 | 43 | 46 | 43 | 43 | 46 | 43
Room BTFTB1 on Floor Ground Floor in Site BRENTFORD SWITCH | 228232.00 W | 139500.00 W | 164 % | I | 18 | Occupied | 18 | 71 % | 3.930 m² | Rack I14, Floor Position = I14 | 43 | 46 | 43 | 43 | 46 | 43
Room BTFTB1 on Floor Ground Floor in Site BRENTFORD SWITCH | 228232.00 W | 139500.00 W | 164 % | I | 18 | Occupied | 18 | 71 % | 3.930 m² | Rack I17, Floor Position = I17 | 22 | 46 | 22 | 9 | 46 | 9
Room BTFTB1 on Floor Ground Floor in Site BRENTFORD SWITCH | 228232.00 W | 139500.00 W | 164 % | I | 18 | Occupied | 18 | 71 % | 3.930 m² | Rack I20, Floor Position = I20 | 18 | 47 | 18 | 5 | 47 | 5
Room BTFTB1 on Floor Ground Floor in Site BRENTFORD SWITCH | 228232.00 W | 139500.00 W | 164 % | I | 18 | Occupied | 18 | 71 % | 3.930 m² | Rack I18/19, Floor Position = I18 | 17 | 47 | 17 | 13 | 47 | 13
Room BTFTB1 on Floor Ground Floor in Site BRENTFORD SWITCH | 228232.00 W | 139500.00 W | 164 % | I | 18 | Occupied | 18 | 71 % | 3.930 m² | Rack I22, Floor Position = I22 | 14 | 47 | 14 | 7 | 47 | 7
Room BTFTB1 on Floor Ground Floor in Site BRENTFORD SWITCH | 228232.00 W | 139500.00 W | 164 % | I | 18 | Reserved | 0 | 0 % | 0.000 m²
Room BTFTB1 on Floor Ground Floor in Site BRENTFORD SWITCH | 228232.00 W | 139500.00 W | 164 % | J | 18 | Free | 1 | 23 % | 0.930 m²
Room BTFTB1 on Floor Ground Floor in Site BRENTFORD SWITCH | 228232.00 W | 139500.00 W | 164 % | J | 18 | Occupied | 17 | 77 % | 3.030 m² | Rack J2, Floor Position = J2 | 45 | 37 | 37 | 45 | 37 | 37
Room BTFTB1 on Floor Ground Floor in Site BRENTFORD SWITCH | 228232.00 W | 139500.00 W | 164 % | J | 18 | Occupied | 17 | 77 % | 3.030 m² | Rack J3, Floor Position = J3 | 12 | 44 | 12 | 7 | 44 | 7
Room BTFTB1 on Floor Ground Floor in Site BRENTFORD SWITCH | 228232.00 W | 139500.00 W | 164 % | J | 18 | Occupied | 17 | 77 % | 3.030 m² | Rack J4, Floor Position = J4 | 7 | 44 | 7 | 2 | 44 | 2
Room BTFTB1 on Floor Ground Floor in Site BRENTFORD SWITCH | 228232.00 W | 139500.00 W | 164 % | J | 18 | Occupied | 17 | 77 % | 3.030 m² | Rack J5, Floor Position = J5 | 7 | 44 | 7 | 2 | 44 | 2
Room BTFTB1 on Floor Ground Floor in Site BRENTFORD SWITCH | 228232.00 W | 139500.00 W | 164 % | J | 18 | Occupied | 17 | 77 % | 3.030 m² | Rack J06, Floor Position = J6 | 7 | 44 | 7 | 2 | 44 | 2
Room BTFTB1 on Floor Ground Floor in Site BRENTFORD SWITCH | 228232.00 W | 139500.00 W | 164 % | J | 18 | Occupied | 17 | 77 % | 3.030 m² | Rack J7, Floor Position = J7 | 30 | 42 | 30 | 9 | 22 | 9
Room BTFTB1 on Floor Ground Floor in Site BRENTFORD SWITCH | 228232.00 W | 139500.00 W | 164 % | J | 18 | Occupied | 17 | 77 % | 3.030 m² | Rack J10, Floor Position = J10 | 45 | 48 | 45 | 45 | 48 | 45
Room BTFTB1 on Floor Ground Floor in Site BRENTFORD SWITCH | 228232.00 W | 139500.00 W | 164 % | J | 18 | Occupied | 17 | 77 % | 3.030 m² | Rack J8, Floor Position = J8 | 45 | 48 | 45 | 45 | 48 | 45
Room BTFTB1 on Floor Ground Floor in Site BRENTFORD SWITCH | 228232.00 W | 139500.00 W | 164 % | J | 18 | Occupied | 17 | 77 % | 3.030 m² | Rack J9, Floor Position = J9 | 45 | 48 | 45 | 45 | 48 | 45
Room BTFTB1 on Floor Ground Floor in Site BRENTFORD SWITCH | 228232.00 W | 139500.00 W | 164 % | J | 18 | Occupied | 17 | 77 % | 3.030 m² | Rack J12, Floor Position = J12 | 43 | 46 | 43 | 43 | 46 | 43
Room BTFTB1 on Floor Ground Floor in Site BRENTFORD SWITCH | 228232.00 W | 139500.00 W | 164 % | J | 18 | Occupied | 17 | 77 % | 3.030 m² | Rack J11, Floor Position = J11 | 42 | 42 | 42 | 42 | 42 | 42
Room BTFTB1 on Floor Ground Floor in Site BRENTFORD SWITCH | 228232.00 W | 139500.00 W | 164 % | J | 18 | Occupied | 17 | 77 % | 3.030 m² | Rack J13, Floor Position = J13 | 43 | 46 | 43 | 43 | 46 | 43
Room BTFTB1 on Floor Ground Floor in Site BRENTFORD SWITCH | 228232.00 W | 139500.00 W | 164 % | J | 18 | Occupied | 17 | 77 % | 3.030 m² | Rack J17, Floor Position = J17 | 42 | 42 | 42 | 42 | 42 | 42
Room BTFTB1 on Floor Ground Floor in Site BRENTFORD SWITCH | 228232.00 W | 139500.00 W | 164 % | J | 18 | Occupied | 17 | 77 % | 3.030 m² | Rack J19, Floor Position = J19 | 42 | 42 | 42 | 42 | 42 | 42
Room BTFTB1 on Floor Ground Floor in Site BRENTFORD SWITCH | 228232.00 W | 139500.00 W | 164 % | J | 18 | Occupied | 17 | 77 % | 3.030 m² | Rack J18, Floor Position = J18 | 42 | 42 | 42 | 42 | 42 | 42
Room BTFTB1 on Floor Ground Floor in Site BRENTFORD SWITCH | 228232.00 W | 139500.00 W | 164 % | J | 18 | Occupied | 17 | 77 % | 3.030 m² | Rack BTFTB1;DC SYS01 DUMMY LOAD, Floor Position = J20 | 38 | 42 | 38 | 34 | 42 | 34
Room BTFTB1 on Floor Ground Floor in Site BRENTFORD SWITCH | 228232.00 W | 139500.00 W | 164 % | J | 18 | Occupied | 17 | 77 % | 3.030 m² | Rack BTFTB1;DC SYS01, Floor Position = J21 | 18 | 46 | 18 | 18 | 25 | 18
Room BTFTB1 on Floor Ground Floor in Site BRENTFORD SWITCH | 228232.00 W | 139500.00 W | 164 % | J | 18 | Reserved | 0 | 0 % | 0.000 m²
Room BTFTB1 on Floor Ground Floor in Site BRENTFORD SWITCH | 228232.00 W | 139500.00 W | 164 % | K | 18 | Free | 0 | 19 % | 0.750 m²
Room BTFTB1 on Floor Ground Floor in Site BRENTFORD SWITCH | 228232.00 W | 139500.00 W | 164 % | K | 18 | Occupied | 18 | 81 % | 3.210 m² | Rack J2, Floor Position = J2 | 45 | 37 | 37 | 45 | 37 | 37
Room BTFTB1 on Floor Ground Floor in Site BRENTFORD SWITCH | 228232.00 W | 139500.00 W | 164 % | K | 18 | Occupied | 18 | 81 % | 3.210 m² | Rack K3, Floor Position = K3 | 25 | 44 | 25 | 22 | 44 | 22
Room BTFTB1 on Floor Ground Floor in Site BRENTFORD SWITCH | 228232.00 W | 139500.00 W | 164 % | K | 18 | Occupied | 18 | 81 % | 3.210 m² | Rack K04, Floor Position = K4 | 7 | 44 | 7 | 2 | 44 | 2
Room BTFTB1 on Floor Ground Floor in Site BRENTFORD SWITCH | 228232.00 W | 139500.00 W | 164 % | K | 18 | Occupied | 18 | 81 % | 3.210 m² | Rack K5, Floor Position = K5 | 6 | 44 | 6 | 2 | 44 | 2
Room BTFTB1 on Floor Ground Floor in Site BRENTFORD SWITCH | 228232.00 W | 139500.00 W | 164 % | K | 18 | Occupied | 18 | 81 % | 3.210 m² | Rack K6, Floor Position = K6 | 7 | 44 | 7 | 2 | 44 | 2
Room BTFTB1 on Floor Ground Floor in Site BRENTFORD SWITCH | 228232.00 W | 139500.00 W | 164 % | K | 18 | Occupied | 18 | 81 % | 3.210 m² | Rack J7, Floor Position = J7 | 30 | 42 | 30 | 9 | 22 | 9
Room BTFTB1 on Floor Ground Floor in Site BRENTFORD SWITCH | 228232.00 W | 139500.00 W | 164 % | K | 18 | Occupied | 18 | 81 % | 3.210 m² | Rack J10, Floor Position = J10 | 45 | 48 | 45 | 45 | 48 | 45
Room BTFTB1 on Floor Ground Floor in Site BRENTFORD SWITCH | 228232.00 W | 139500.00 W | 164 % | K | 18 | Occupied | 18 | 81 % | 3.210 m² | Rack J8, Floor Position = J8 | 45 | 48 | 45 | 45 | 48 | 45
Room BTFTB1 on Floor Ground Floor in Site BRENTFORD SWITCH | 228232.00 W | 139500.00 W | 164 % | K | 18 | Occupied | 18 | 81 % | 3.210 m² | Rack J9, Floor Position = J9 | 45 | 48 | 45 | 45 | 48 | 45
Room BTFTB1 on Floor Ground Floor in Site BRENTFORD SWITCH | 228232.00 W | 139500.00 W | 164 % | K | 18 | Occupied | 18 | 81 % | 3.210 m² | Rack K12, Floor Position = K12 | 43 | 46 | 43 | 43 | 46 | 43
Room BTFTB1 on Floor Ground Floor in Site BRENTFORD SWITCH | 228232.00 W | 139500.00 W | 164 % | K | 18 | Occupied | 18 | 81 % | 3.210 m² | Rack K11, Floor Position = K11 | 44 | 44 | 44 | 44 | 44 | 44
Room BTFTB1 on Floor Ground Floor in Site BRENTFORD SWITCH | 228232.00 W | 139500.00 W | 164 % | K | 18 | Occupied | 18 | 81 % | 3.210 m² | Rack J13, Floor Position = J13 | 43 | 46 | 43 | 43 | 46 | 43
Room BTFTB1 on Floor Ground Floor in Site BRENTFORD SWITCH | 228232.00 W | 139500.00 W | 164 % | K | 18 | Occupied | 18 | 81 % | 3.210 m² | Rack K14, Floor Position = K14 | 0 | 42 | 0 | 0 | 42 | 0
Room BTFTB1 on Floor Ground Floor in Site BRENTFORD SWITCH | 228232.00 W | 139500.00 W | 164 % | K | 18 | Occupied | 18 | 81 % | 3.210 m² | Rack J17, Floor Position = J17 | 42 | 42 | 42 | 42 | 42 | 42
Room BTFTB1 on Floor Ground Floor in Site BRENTFORD SWITCH | 228232.00 W | 139500.00 W | 164 % | K | 18 | Occupied | 18 | 81 % | 3.210 m² | Rack J19, Floor Position = J19 | 42 | 42 | 42 | 42 | 42 | 42
Room BTFTB1 on Floor Ground Floor in Site BRENTFORD SWITCH | 228232.00 W | 139500.00 W | 164 % | K | 18 | Occupied | 18 | 81 % | 3.210 m² | Rack J18, Floor Position = J18 | 42 | 42 | 42 | 42 | 42 | 42
Room BTFTB1 on Floor Ground Floor in Site BRENTFORD SWITCH | 228232.00 W | 139500.00 W | 164 % | K | 18 | Occupied | 18 | 81 % | 3.210 m² | Rack BTFTB1;DC SYS01 DUMMY LOAD, Floor Position = J20 | 38 | 42 | 38 | 34 | 42 | 34
Room BTFTB1 on Floor Ground Floor in Site BRENTFORD SWITCH | 228232.00 W | 139500.00 W | 164 % | K | 18 | Occupied | 18 | 81 % | 3.210 m² | Rack BTFTB1;DC SYS01, Floor Position = J21 | 18 | 46 | 18 | 18 | 25 | 18
Room BTFTB1 on Floor Ground Floor in Site BRENTFORD SWITCH | 228232.00 W | 139500.00 W | 164 % | K | 18 | Reserved | 0 | 0 % | 0.000 m²
Room BTFTB1 on Floor Ground Floor in Site BRENTFORD SWITCH | 228232.00 W | 139500.00 W | 164 % | R | 7 | Free | 0 | 22 % | 1.038 m²
Room BTFTB1 on Floor Ground Floor in Site BRENTFORD SWITCH | 228232.00 W | 139500.00 W | 164 % | R | 7 | Occupied | 7 | 78 % | 3.720 m² | Rack R20, Floor Position = R20 | 24 | 27 | 24 | 24 | 27 | 24
Room BTFTB1 on Floor Ground Floor in Site BRENTFORD SWITCH | 228232.00 W | 139500.00 W | 164 % | R | 7 | Occupied | 7 | 78 % | 3.720 m² | Rack R21, Floor Position = R21 | 48 | 48 | 48 | 48 | 48 | 48
Room BTFTB1 on Floor Ground Floor in Site BRENTFORD SWITCH | 228232.00 W | 139500.00 W | 164 % | R | 7 | Occupied | 7 | 78 % | 3.720 m² | Rack R22, Floor Position = R22 | 45 | 48 | 45 | 45 | 48 | 45
Room BTFTB1 on Floor Ground Floor in Site BRENTFORD SWITCH | 228232.00 W | 139500.00 W | 164 % | R | 7 | Occupied | 7 | 78 % | 3.720 m² | Rack R23, Floor Position = R23 | 45 | 48 | 45 | 45 | 48 | 45
Room BTFTB1 on Floor Ground Floor in Site BRENTFORD SWITCH | 228232.00 W | 139500.00 W | 164 % | R | 7 | Occupied | 7 | 78 % | 3.720 m² | Rack R24, Floor Position = R24 | 48 | 48 | 48 | 48 | 48 | 48
Room BTFTB1 on Floor Ground Floor in Site BRENTFORD SWITCH | 228232.00 W | 139500.00 W | 164 % | R | 7 | Occupied | 7 | 78 % | 3.720 m² | Rack R25, Floor Position = R25 | 48 | 48 | 48 | 48 | 48 | 48
Room BTFTB1 on Floor Ground Floor in Site BRENTFORD SWITCH | 228232.00 W | 139500.00 W | 164 % | R | 7 | Occupied | 7 | 78 % | 3.720 m² | Rack R26, Floor Position = R26 | 36 | 42 | 36 | 36 | 42 | 36
Room BTFTB1 on Floor Ground Floor in Site BRENTFORD SWITCH | 228232.00 W | 139500.00 W | 164 % | R | 7 | Reserved | 0 | 0 % | 0.000 m²
Room BTFTB1 on Floor Ground Floor in Site BRENTFORD SWITCH | 228232.00 W | 139500.00 W | 164 % | S | 4 | Free | 0 | 27 % | 0.958 m²
Room BTFTB1 on Floor Ground Floor in Site BRENTFORD SWITCH | 228232.00 W | 139500.00 W | 164 % | S | 4 | Occupied | 4 | 73 % | 2.638 m² | Rack S34b, Floor Position = S34a | 14 | 46 | 14 | 14 | 46 | 14
Room BTFTB1 on Floor Ground Floor in Site BRENTFORD SWITCH | 228232.00 W | 139500.00 W | 164 % | S | 4 | Occupied | 4 | 73 % | 2.638 m² | ODF S34A, Floor Position = S34a | 33 | 46 | 33 | 24 | 46 | 24
Room BTFTB1 on Floor Ground Floor in Site BRENTFORD SWITCH | 228232.00 W | 139500.00 W | 164 % | S | 4 | Occupied | 4 | 73 % | 2.638 m² | Rack S32, Floor Position = S32 | 18 | 47 | 18 | 6 | 47 | 6
Room BTFTB1 on Floor Ground Floor in Site BRENTFORD SWITCH | 228232.00 W | 139500.00 W | 164 % | S | 4 | Occupied | 4 | 73 % | 2.638 m² | Rack S33, Floor Position = S33 | 2 | 47 | 2 | 2 | 47 | 2
Room BTFTB1 on Floor Ground Floor in Site BRENTFORD SWITCH | 228232.00 W | 139500.00 W | 164 % | S | 4 | Occupied | 4 | 73 % | 2.638 m² | Rack S27, Floor Position = S27 | 0 | 42 | 0 | 0 | 42 | 0
Room BTFTB1 on Floor Ground Floor in Site BRENTFORD SWITCH | 228232.00 W | 139500.00 W | 164 % | S | 4 | Reserved | 0 | 0 % | 0.000 m²
Room BTFTB1 on Floor Ground Floor in Site BRENTFORD SWITCH | 228232.00 W | 139500.00 W | 164 % | X | 2 | Free | 0 | 1 % | 0.010 m²
Room BTFTB1 on Floor Ground Floor in Site BRENTFORD SWITCH | 228232.00 W | 139500.00 W | 164 % | X | 2 | Occupied | 2 | 99 % | 0.800 m² | Rack X22, Floor Position = X22 | 19 | 47 | 19 | 10 | 47 | 10
Room BTFTB1 on Floor Ground Floor in Site BRENTFORD SWITCH | 228232.00 W | 139500.00 W | 164 % | X | 2 | Occupied | 2 | 99 % | 0.800 m² | Rack XY23, Floor Position = X23 | 18 | 34 | 15 | 8 | 33 | 6
Room BTFTB1 on Floor Ground Floor in Site BRENTFORD SWITCH | 228232.00 W | 139500.00 W | 164 % | X | 2 | Reserved | 0 | 0 % | 0.000 m²
Room BTFTB1 on Floor Ground Floor in Site BRENTFORD SWITCH | 228232.00 W | 139500.00 W | 164 % | Y | 2 | Free | 0 | 21 % | 0.170 m²
Room BTFTB1 on Floor Ground Floor in Site BRENTFORD SWITCH | 228232.00 W | 139500.00 W | 164 % | Y | 2 | Occupied | 2 | 79 % | 0.640 m² | Rack X22, Floor Position = X22 | 19 | 47 | 19 | 10 | 47 | 10
Room BTFTB1 on Floor Ground Floor in Site BRENTFORD SWITCH | 228232.00 W | 139500.00 W | 164 % | Y | 2 | Occupied | 2 | 79 % | 0.640 m² | Rack XY23, Floor Position = X23 | 18 | 34 | 15 | 8 | 33 | 6
Room BTFTB1 on Floor Ground Floor in Site BRENTFORD SWITCH | 228232.00 W | 139500.00 W | 164 % | Y | 2 | Reserved | 0 | 0 % | 0.000 m²
Room BTFTB1 on Floor Ground Floor in Site BRENTFORD SWITCH | 228232.00 W | 139500.00 W | 164 % | Z | 12 | Free | 6 | 54 % | 1.440 m²
Room BTFTB1 on Floor Ground Floor in Site BRENTFORD SWITCH | 228232.00 W | 139500.00 W | 164 % | Z | 12 | Occupied | 6 | 46 % | 1.230 m² | Rack Z5, Floor Position = Z5 | 39 | 44 | 39 | 39 | 44 | 39
Room BTFTB1 on Floor Ground Floor in Site BRENTFORD SWITCH | 228232.00 W | 139500.00 W | 164 % | Z | 12 | Occupied | 6 | 46 % | 1.230 m² | Rack A/Z04, Floor Position = A4 | 11 | 26 | 5 | 7 | 11 | 1
Room BTFTB1 on Floor Ground Floor in Site BRENTFORD SWITCH | 228232.00 W | 139500.00 W | 164 % | Z | 12 | Occupied | 6 | 46 % | 1.230 m² | Rack Z6, Floor Position = Z6 | 41 | 46 | 41 | 41 | 46 | 41
Room BTFTB1 on Floor Ground Floor in Site BRENTFORD SWITCH | 228232.00 W | 139500.00 W | 164 % | Z | 12 | Occupied | 6 | 46 % | 1.230 m² | Rack A11, Floor Position = A11 | 40 | 28 | 26 | 40 | 27 | 25
Room BTFTB1 on Floor Ground Floor in Site BRENTFORD SWITCH | 228232.00 W | 139500.00 W | 164 % | Z | 12 | Occupied | 6 | 46 % | 1.230 m² | Rack A/Z13, Floor Position = A13 | 15 | 45 | 13 | 12 | 45 | 12
Room BTFTB1 on Floor Ground Floor in Site BRENTFORD SWITCH | 228232.00 W | 139500.00 W | 164 % | Z | 12 | Occupied | 6 | 46 % | 1.230 m² | Rack A/Z14, Floor Position = A14 | 18 | 47 | 18 | 5 | 47 | 5
Room BTFTB1 on Floor Ground Floor in Site BRENTFORD SWITCH | 228232.00 W | 139500.00 W | 164 % | Z | 12 | Reserved | 0 | 0 % | 0.000 m²
Room BTFTB1 on Floor Ground Floor in Site BRENTFORD SWITCH | 228232.00 W | 139500.00 W | 164 % | [6 empty] | Rack BTFTB1;DC SYS02, Floor Position = Temp Mig | 19 | 46 | 19 | 19 | 25 | 19
Room BTFTB1 on Floor Ground Floor in Site BRENTFORD SWITCH | 228232.00 W | 139500.00 W | 164 % | [6 empty] | Rack BTFTB1;DC SYS02 DUMMY LOAD, Floor Position = Temp Mig | 44 | 48 | 44 | 33 | 48 | 33