## Suite Line Capacity
Report generated for: | Room BTLN09 on Floor Ground Floor in Site BRISTOL CDN
| Quantity | % of all area | Area
Total free sections: | 17/59 | 53 % | 27.766 m²
Total occupied sections: | 42/59 | 47 % | 24.403 m²
Total reserved sections: | 0/59 | 0 % | 0.000 m²
Total Lines Capability |  |  | 52.169 m²
Total Location Capability |  |  | 213.928 m²
Total Location Free Area |  |  | 189.165 m²
Total Location Occupied Area |  |  | 24.763 m²
Location | Power Consumption | Cooling Capability | Utilized Cooling Capability [%] | Suite Line | [5 empty] | Rack description | Free rack units |  |  | Max free space in rack units
Location | Power Consumption | Cooling Capability | Utilized Cooling Capability [%] | Suite Line Name | Number of Sections |  | Number of Sections | % of all area | Area | Rack description | front | back | straight through | front | back | straight through
Room BTLN09 on Floor Ground Floor in Site BRISTOL CDN | 109871.00 W | 106500.00 W | 103 % | A | 17 | Free | 6 | 51 % | 8.673 m²
Room BTLN09 on Floor Ground Floor in Site BRISTOL CDN | 109871.00 W | 106500.00 W | 103 % | A | 17 | Occupied | 11 | 49 % | 8.394 m² | Rack A02, Floor Position = A02 | 6 | 33 | 5 | 4 | 32 | 2
Room BTLN09 on Floor Ground Floor in Site BRISTOL CDN | 109871.00 W | 106500.00 W | 103 % | A | 17 | Occupied | 11 | 49 % | 8.394 m² | Rack A1, Floor Position = A01 | 0 | 47 | 0 | 0 | 47 | 0
Room BTLN09 on Floor Ground Floor in Site BRISTOL CDN | 109871.00 W | 106500.00 W | 103 % | A | 17 | Occupied | 11 | 49 % | 8.394 m² | Rack A10, Floor Position = A10 | 32 | 29 | 23 | 23 | 22 | 22
Room BTLN09 on Floor Ground Floor in Site BRISTOL CDN | 109871.00 W | 106500.00 W | 103 % | A | 17 | Occupied | 11 | 49 % | 8.394 m² | Rack A4, Floor Position = A04 | 5 | 42 | 5 | 5 | 42 | 5
Room BTLN09 on Floor Ground Floor in Site BRISTOL CDN | 109871.00 W | 106500.00 W | 103 % | A | 17 | Occupied | 11 | 49 % | 8.394 m² | Rack A05, Floor Position = A05 | 27 | 33 | 24 | 17 | 25 | 17
Room BTLN09 on Floor Ground Floor in Site BRISTOL CDN | 109871.00 W | 106500.00 W | 103 % | A | 17 | Occupied | 11 | 49 % | 8.394 m² | Rack A7, Floor Position = A07 | 22 | 24 | 8 | 8 | 14 | 6
Room BTLN09 on Floor Ground Floor in Site BRISTOL CDN | 109871.00 W | 106500.00 W | 103 % | A | 17 | Occupied | 11 | 49 % | 8.394 m² | Rack A8, Floor Position = A08 | 42 | 21 | 21 | 42 | 6 | 6
Room BTLN09 on Floor Ground Floor in Site BRISTOL CDN | 109871.00 W | 106500.00 W | 103 % | A | 17 | Occupied | 11 | 49 % | 8.394 m² | Rack A11, Floor Position = A11 | 26 | 20 | 16 | 21 | 7 | 5
Room BTLN09 on Floor Ground Floor in Site BRISTOL CDN | 109871.00 W | 106500.00 W | 103 % | A | 17 | Occupied | 11 | 49 % | 8.394 m² | Rack A24, Floor Position = A24 | 42 | 42 | 42 | 42 | 42 | 42
Room BTLN09 on Floor Ground Floor in Site BRISTOL CDN | 109871.00 W | 106500.00 W | 103 % | A | 17 | Occupied | 11 | 49 % | 8.394 m² | Rack A18, Floor Position = A18 | 42 | 42 | 42 | 42 | 42 | 42
Room BTLN09 on Floor Ground Floor in Site BRISTOL CDN | 109871.00 W | 106500.00 W | 103 % | A | 17 | Occupied | 11 | 49 % | 8.394 m² | Rack A26, Floor Position = A26 | 0 | 47 | 0 | 0 | 47 | 0
Room BTLN09 on Floor Ground Floor in Site BRISTOL CDN | 109871.00 W | 106500.00 W | 103 % | A | 17 | Reserved | 0 | 0 % | 0.000 m²
Room BTLN09 on Floor Ground Floor in Site BRISTOL CDN | 109871.00 W | 106500.00 W | 103 % | B | 17 | Free | 2 | 38 % | 6.458 m²
Room BTLN09 on Floor Ground Floor in Site BRISTOL CDN | 109871.00 W | 106500.00 W | 103 % | B | 17 | Occupied | 15 | 62 % | 10.609 m² | Rack B2, Floor Position = B02 | 27 | 32 | 22 | 9 | 15 | 9
Room BTLN09 on Floor Ground Floor in Site BRISTOL CDN | 109871.00 W | 106500.00 W | 103 % | B | 17 | Occupied | 15 | 62 % | 10.609 m² | Rack B1, Floor Position = B01 | 0 | 47 | 0 | 0 | 47 | 0
Room BTLN09 on Floor Ground Floor in Site BRISTOL CDN | 109871.00 W | 106500.00 W | 103 % | B | 17 | Occupied | 15 | 62 % | 10.609 m² | Rack B10, Floor Position = B10 | 8 | 33 | 7 | 4 | 32 | 3
Room BTLN09 on Floor Ground Floor in Site BRISTOL CDN | 109871.00 W | 106500.00 W | 103 % | B | 17 | Occupied | 15 | 62 % | 10.609 m² | Rack B04, Floor Position = B04 | 16 | 33 | 11 | 6 | 23 | 6
Room BTLN09 on Floor Ground Floor in Site BRISTOL CDN | 109871.00 W | 106500.00 W | 103 % | B | 17 | Occupied | 15 | 62 % | 10.609 m² | Rack B05, Floor Position = B05 | 23 | 32 | 17 | 8 | 13 | 6
Room BTLN09 on Floor Ground Floor in Site BRISTOL CDN | 109871.00 W | 106500.00 W | 103 % | B | 17 | Occupied | 15 | 62 % | 10.609 m² | Rack B07, Floor Position = B07 | 25 | 22 | 11 | 7 | 5 | 3
Room BTLN09 on Floor Ground Floor in Site BRISTOL CDN | 109871.00 W | 106500.00 W | 103 % | B | 17 | Occupied | 15 | 62 % | 10.609 m² | Rack B08, Floor Position = B08 | 19 | 22 | 4 | 11 | 7 | 2
Room BTLN09 on Floor Ground Floor in Site BRISTOL CDN | 109871.00 W | 106500.00 W | 103 % | B | 17 | Occupied | 15 | 62 % | 10.609 m² | Rack B11, Floor Position = B11 | 42 | 42 | 42 | 42 | 42 | 42
Room BTLN09 on Floor Ground Floor in Site BRISTOL CDN | 109871.00 W | 106500.00 W | 103 % | B | 17 | Occupied | 15 | 62 % | 10.609 m² | Rack B13, Floor Position = B13 | 33 | 34 | 30 | 27 | 34 | 27
Room BTLN09 on Floor Ground Floor in Site BRISTOL CDN | 109871.00 W | 106500.00 W | 103 % | B | 17 | Occupied | 15 | 62 % | 10.609 m² | Rack B14, Floor Position = B14 | 37 | 42 | 37 | 36 | 42 | 36
Room BTLN09 on Floor Ground Floor in Site BRISTOL CDN | 109871.00 W | 106500.00 W | 103 % | B | 17 | Occupied | 15 | 62 % | 10.609 m² | Rack B18, Floor Position = B18 | 42 | 42 | 42 | 42 | 42 | 42
Room BTLN09 on Floor Ground Floor in Site BRISTOL CDN | 109871.00 W | 106500.00 W | 103 % | B | 17 | Occupied | 15 | 62 % | 10.609 m² | Rack B24, Floor Position = B24 | 16 | 42 | 16 | 13 | 42 | 13
Room BTLN09 on Floor Ground Floor in Site BRISTOL CDN | 109871.00 W | 106500.00 W | 103 % | B | 17 | Occupied | 15 | 62 % | 10.609 m² | Rack B22, Floor Position = B22 | 29 | 39 | 27 | 8 | 27 | 7
Room BTLN09 on Floor Ground Floor in Site BRISTOL CDN | 109871.00 W | 106500.00 W | 103 % | B | 17 | Occupied | 15 | 62 % | 10.609 m² | Rack B26, Floor Position = B26 | 0 | 47 | 0 | 0 | 47 | 0
Room BTLN09 on Floor Ground Floor in Site BRISTOL CDN | 109871.00 W | 106500.00 W | 103 % | B | 17 | Reserved | 0 | 0 % | 0.000 m²
Room BTLN09 on Floor Ground Floor in Site BRISTOL CDN | 109871.00 W | 106500.00 W | 103 % | C | 21 | Free | 8 | 73 % | 12.366 m²
Room BTLN09 on Floor Ground Floor in Site BRISTOL CDN | 109871.00 W | 106500.00 W | 103 % | C | 21 | Occupied | 13 | 27 % | 4.590 m² | Rack C11, Floor Position = C11 | 36 | 42 | 36 | 36 | 42 | 36
Room BTLN09 on Floor Ground Floor in Site BRISTOL CDN | 109871.00 W | 106500.00 W | 103 % | C | 21 | Occupied | 13 | 27 % | 4.590 m² | Rack C12, Floor Position = C12 | 28 | 42 | 28 | 27 | 42 | 27
Room BTLN09 on Floor Ground Floor in Site BRISTOL CDN | 109871.00 W | 106500.00 W | 103 % | C | 21 | Occupied | 13 | 27 % | 4.590 m² | Rack C13, Floor Position = C13 | 36 | 42 | 36 | 36 | 42 | 36
Room BTLN09 on Floor Ground Floor in Site BRISTOL CDN | 109871.00 W | 106500.00 W | 103 % | C | 21 | Occupied | 13 | 27 % | 4.590 m² | Rack C14, Floor Position = C14 | 36 | 42 | 36 | 36 | 42 | 36
Room BTLN09 on Floor Ground Floor in Site BRISTOL CDN | 109871.00 W | 106500.00 W | 103 % | C | 21 | Occupied | 13 | 27 % | 4.590 m² | Rack C16, Floor Position = C16 | 36 | 42 | 36 | 36 | 42 | 36
Room BTLN09 on Floor Ground Floor in Site BRISTOL CDN | 109871.00 W | 106500.00 W | 103 % | C | 21 | Occupied | 13 | 27 % | 4.590 m² | Rack C15, Floor Position = C15 | 36 | 42 | 36 | 36 | 42 | 36
Room BTLN09 on Floor Ground Floor in Site BRISTOL CDN | 109871.00 W | 106500.00 W | 103 % | C | 21 | Occupied | 13 | 27 % | 4.590 m² | Rack C21, Floor Position = C21 | 36 | 42 | 36 | 36 | 42 | 36
Room BTLN09 on Floor Ground Floor in Site BRISTOL CDN | 109871.00 W | 106500.00 W | 103 % | C | 21 | Occupied | 13 | 27 % | 4.590 m² | Rack C22, Floor Position = C22 | 36 | 42 | 36 | 36 | 42 | 36
Room BTLN09 on Floor Ground Floor in Site BRISTOL CDN | 109871.00 W | 106500.00 W | 103 % | C | 21 | Occupied | 13 | 27 % | 4.590 m² | Rack C26, Floor Position = C26 | 36 | 42 | 36 | 36 | 42 | 36
Room BTLN09 on Floor Ground Floor in Site BRISTOL CDN | 109871.00 W | 106500.00 W | 103 % | C | 21 | Occupied | 13 | 27 % | 4.590 m² | Rack C24, Floor Position = C24 | 36 | 42 | 36 | 36 | 42 | 36
Room BTLN09 on Floor Ground Floor in Site BRISTOL CDN | 109871.00 W | 106500.00 W | 103 % | C | 21 | Occupied | 13 | 27 % | 4.590 m² | Rack C23, Floor Position = C23 | 36 | 42 | 36 | 36 | 42 | 36
Room BTLN09 on Floor Ground Floor in Site BRISTOL CDN | 109871.00 W | 106500.00 W | 103 % | C | 21 | Occupied | 13 | 27 % | 4.590 m² | Rack C25, Floor Position = C25 | 36 | 42 | 36 | 36 | 42 | 36
Room BTLN09 on Floor Ground Floor in Site BRISTOL CDN | 109871.00 W | 106500.00 W | 103 % | C | 21 | Occupied | 13 | 27 % | 4.590 m² | ODF Amitie ODF - BTLN09, Floor Position = C27 | 27 | 47 | 27 | 20 | 47 | 20
Room BTLN09 on Floor Ground Floor in Site BRISTOL CDN | 109871.00 W | 106500.00 W | 103 % | C | 21 | Reserved | 0 | 0 % | 0.000 m²
Room BTLN09 on Floor Ground Floor in Site BRISTOL CDN | 109871.00 W | 106500.00 W | 103 % | D | 4 | Free | 1 | 25 % | 0.270 m²
Room BTLN09 on Floor Ground Floor in Site BRISTOL CDN | 109871.00 W | 106500.00 W | 103 % | D | 4 | Occupied | 3 | 75 % | 0.810 m² | ODF CODF D05, Floor Position = D5 | 20 | 47 | 20 | 9 | 47 | 9
Room BTLN09 on Floor Ground Floor in Site BRISTOL CDN | 109871.00 W | 106500.00 W | 103 % | D | 4 | Occupied | 3 | 75 % | 0.810 m² | ODF D2, Floor Position = D2 | 47 | 47 | 47 | 47 | 47 | 47
Room BTLN09 on Floor Ground Floor in Site BRISTOL CDN | 109871.00 W | 106500.00 W | 103 % | D | 4 | Occupied | 3 | 75 % | 0.810 m² | ODF D4, Floor Position = D4 | 39 | 47 | 39 | 26 | 47 | 26
Room BTLN09 on Floor Ground Floor in Site BRISTOL CDN | 109871.00 W | 106500.00 W | 103 % | D | 4 | Reserved | 0 | 0 % | 0.000 m²
Room BTLN09 on Floor Ground Floor in Site BRISTOL CDN | 109871.00 W | 106500.00 W | 103 % | [6 empty] | Rack BTLN09;DC SYS01, Floor Position = Temp Mig | 15 | 46 | 15 | 14 | 25 | 14