## Suite Line Capacity
Report generated for: | Room CAMN02 on Floor Ground Floor in Site CAMBRIDGE
| Quantity | % of all area | Area
Total free sections: | 2/46 | 27 % | 3.382 m²
Total occupied sections: | 42/46 | 70 % | 8.828 m²
Total reserved sections: | 2/46 | 3 % | 0.360 m²
Total Lines Capability |  |  | 12.570 m²
Total Location Capability |  |  | 41.942 m²
Total Location Free Area |  |  | 32.345 m²
Total Location Occupied Area |  |  | 9.597 m²
Location | Power Consumption | Cooling Capability | Utilized Cooling Capability [%] | Suite Line | [5 empty] | Rack description | Free rack units |  |  | Max free space in rack units
Location | Power Consumption | Cooling Capability | Utilized Cooling Capability [%] | Suite Line Name | Number of Sections |  | Number of Sections | % of all area | Area | Rack description | front | back | straight through | front | back | straight through
Room CAMN02 on Floor Ground Floor in Site CAMBRIDGE | 30658.25 W | 22500.00 W | 136 % | A | 8 | Free | 0 | 2 % | 0.026 m²
Room CAMN02 on Floor Ground Floor in Site CAMBRIDGE | 30658.25 W | 22500.00 W | 136 % | A | 8 | Occupied | 8 | 98 % | 1.476 m² | Rack A8, Floor Position = A08 | 42 | 42 | 42 | 42 | 42 | 42
Room CAMN02 on Floor Ground Floor in Site CAMBRIDGE | 30658.25 W | 22500.00 W | 136 % | A | 8 | Occupied | 8 | 98 % | 1.476 m² | Rack A1, Floor Position = A01 | 54 | 54 | 54 | 54 | 54 | 54
Room CAMN02 on Floor Ground Floor in Site CAMBRIDGE | 30658.25 W | 22500.00 W | 136 % | A | 8 | Occupied | 8 | 98 % | 1.476 m² | Rack A2, Floor Position = A02 | 54 | 54 | 54 | 54 | 54 | 54
Room CAMN02 on Floor Ground Floor in Site CAMBRIDGE | 30658.25 W | 22500.00 W | 136 % | A | 8 | Occupied | 8 | 98 % | 1.476 m² | Rack A7, Floor Position = A07 | 54 | 54 | 54 | 54 | 54 | 54
Room CAMN02 on Floor Ground Floor in Site CAMBRIDGE | 30658.25 W | 22500.00 W | 136 % | A | 8 | Occupied | 8 | 98 % | 1.476 m² | Rack A6, Floor Position = A06 | 54 | 54 | 54 | 54 | 54 | 54
Room CAMN02 on Floor Ground Floor in Site CAMBRIDGE | 30658.25 W | 22500.00 W | 136 % | A | 8 | Occupied | 8 | 98 % | 1.476 m² | Rack A4, Floor Position = A04 | 54 | 54 | 54 | 54 | 54 | 54
Room CAMN02 on Floor Ground Floor in Site CAMBRIDGE | 30658.25 W | 22500.00 W | 136 % | A | 8 | Occupied | 8 | 98 % | 1.476 m² | Rack A5, Floor Position = A05 | 54 | 54 | 54 | 54 | 54 | 54
Room CAMN02 on Floor Ground Floor in Site CAMBRIDGE | 30658.25 W | 22500.00 W | 136 % | A | 8 | Occupied | 8 | 98 % | 1.476 m² | Rack A3, Floor Position = A03 | 54 | 54 | 54 | 54 | 54 | 54
Room CAMN02 on Floor Ground Floor in Site CAMBRIDGE | 30658.25 W | 22500.00 W | 136 % | A | 8 | Reserved | 0 | 0 % | 0.000 m²
Room CAMN02 on Floor Ground Floor in Site CAMBRIDGE | 30658.25 W | 22500.00 W | 136 % | B | 8 | Free | 1 | 39 % | 0.960 m²
Room CAMN02 on Floor Ground Floor in Site CAMBRIDGE | 30658.25 W | 22500.00 W | 136 % | B | 8 | Occupied | 7 | 61 % | 1.482 m² | Rack B/C08, Floor Position = C8 | 18 | 47 | 18 | 7 | 47 | 7
Room CAMN02 on Floor Ground Floor in Site CAMBRIDGE | 30658.25 W | 22500.00 W | 136 % | B | 8 | Occupied | 7 | 61 % | 1.482 m² | Rack B02, Floor Position = B2 | 7 | 47 | 7 | 3 | 47 | 3
Room CAMN02 on Floor Ground Floor in Site CAMBRIDGE | 30658.25 W | 22500.00 W | 136 % | B | 8 | Occupied | 7 | 61 % | 1.482 m² | ODF B1, Floor Position = B1 | 29 | 54 | 29 | 11 | 54 | 11
Room CAMN02 on Floor Ground Floor in Site CAMBRIDGE | 30658.25 W | 22500.00 W | 136 % | B | 8 | Occupied | 7 | 61 % | 1.482 m² | Rack B0, Floor Position = B0 | 5 | 47 | 5 | 5 | 47 | 5
Room CAMN02 on Floor Ground Floor in Site CAMBRIDGE | 30658.25 W | 22500.00 W | 136 % | B | 8 | Occupied | 7 | 61 % | 1.482 m² | Rack B5, Floor Position = B5 | 27 | 54 | 27 | 13 | 54 | 13
Room CAMN02 on Floor Ground Floor in Site CAMBRIDGE | 30658.25 W | 22500.00 W | 136 % | B | 8 | Occupied | 7 | 61 % | 1.482 m² | Rack B6, Floor Position = B6 | 35 | 54 | 35 | 24 | 54 | 24
Room CAMN02 on Floor Ground Floor in Site CAMBRIDGE | 30658.25 W | 22500.00 W | 136 % | B | 8 | Occupied | 7 | 61 % | 1.482 m² | Rack B4, Floor Position = B4 | 15 | 54 | 15 | 6 | 54 | 6
Room CAMN02 on Floor Ground Floor in Site CAMBRIDGE | 30658.25 W | 22500.00 W | 136 % | B | 8 | Reserved | 0 | 0 % | 0.000 m²
Room CAMN02 on Floor Ground Floor in Site CAMBRIDGE | 30658.25 W | 22500.00 W | 136 % | C | 9 | Free | 0 | 0 % | 0.000 m²
Room CAMN02 on Floor Ground Floor in Site CAMBRIDGE | 30658.25 W | 22500.00 W | 136 % | C | 9 | Occupied | 9 | 100 % | 1.845 m² | Rack B/C08, Floor Position = C8 | 18 | 47 | 18 | 7 | 47 | 7
Room CAMN02 on Floor Ground Floor in Site CAMBRIDGE | 30658.25 W | 22500.00 W | 136 % | C | 9 | Occupied | 9 | 100 % | 1.845 m² | Rack C2, Floor Position = C2 | 38 | 54 | 38 | 26 | 54 | 26
Room CAMN02 on Floor Ground Floor in Site CAMBRIDGE | 30658.25 W | 22500.00 W | 136 % | C | 9 | Occupied | 9 | 100 % | 1.845 m² | ODF C1, Floor Position = C1 | 33 | 54 | 33 | 19 | 54 | 19
Room CAMN02 on Floor Ground Floor in Site CAMBRIDGE | 30658.25 W | 22500.00 W | 136 % | C | 9 | Occupied | 9 | 100 % | 1.845 m² | Rack C0, Floor Position = C0 | 5 | 47 | 5 | 5 | 47 | 5
Room CAMN02 on Floor Ground Floor in Site CAMBRIDGE | 30658.25 W | 22500.00 W | 136 % | C | 9 | Occupied | 9 | 100 % | 1.845 m² | Rack C5, Floor Position = C5 | 19 | 54 | 19 | 19 | 54 | 19
Room CAMN02 on Floor Ground Floor in Site CAMBRIDGE | 30658.25 W | 22500.00 W | 136 % | C | 9 | Occupied | 9 | 100 % | 1.845 m² | Rack C6, Floor Position = C6 | 41 | 54 | 41 | 27 | 54 | 27
Room CAMN02 on Floor Ground Floor in Site CAMBRIDGE | 30658.25 W | 22500.00 W | 136 % | C | 9 | Occupied | 9 | 100 % | 1.845 m² | Rack C7, Floor Position = C07 | 33 | 45 | 31 | 22 | 45 | 22
Room CAMN02 on Floor Ground Floor in Site CAMBRIDGE | 30658.25 W | 22500.00 W | 136 % | C | 9 | Occupied | 9 | 100 % | 1.845 m² | Rack C3, Floor Position = C3 | 8 | 54 | 8 | 7 | 54 | 7
Room CAMN02 on Floor Ground Floor in Site CAMBRIDGE | 30658.25 W | 22500.00 W | 136 % | C | 9 | Occupied | 9 | 100 % | 1.845 m² | Rack C4, Floor Position = C4 | 6 | 54 | 6 | 5 | 54 | 5
Room CAMN02 on Floor Ground Floor in Site CAMBRIDGE | 30658.25 W | 22500.00 W | 136 % | C | 9 | Reserved | 0 | 0 % | 0.000 m²
Room CAMN02 on Floor Ground Floor in Site CAMBRIDGE | 30658.25 W | 22500.00 W | 136 % | D | 9 | Free | 0 | 25 % | 0.760 m²
Room CAMN02 on Floor Ground Floor in Site CAMBRIDGE | 30658.25 W | 22500.00 W | 136 % | D | 9 | Occupied | 9 | 75 % | 2.325 m² | Rack E09, Floor Position = D9 | 33 | 29 | 17 | 33 | 16 | 16
Room CAMN02 on Floor Ground Floor in Site CAMBRIDGE | 30658.25 W | 22500.00 W | 136 % | D | 9 | Occupied | 9 | 75 % | 2.325 m² | Rack D2, Floor Position = D2 | 54 | 54 | 54 | 54 | 54 | 54
Room CAMN02 on Floor Ground Floor in Site CAMBRIDGE | 30658.25 W | 22500.00 W | 136 % | D | 9 | Occupied | 9 | 75 % | 2.325 m² | Rack D0, Floor Position = D0 | 5 | 47 | 5 | 5 | 47 | 5
Room CAMN02 on Floor Ground Floor in Site CAMBRIDGE | 30658.25 W | 22500.00 W | 136 % | D | 9 | Occupied | 9 | 75 % | 2.325 m² | Rack D1, Floor Position = D1 | 27 | 54 | 27 | 26 | 54 | 26
Room CAMN02 on Floor Ground Floor in Site CAMBRIDGE | 30658.25 W | 22500.00 W | 136 % | D | 9 | Occupied | 9 | 75 % | 2.325 m² | Rack D3, Floor Position = D3 | 29 | 54 | 29 | 23 | 54 | 23
Room CAMN02 on Floor Ground Floor in Site CAMBRIDGE | 30658.25 W | 22500.00 W | 136 % | D | 9 | Occupied | 9 | 75 % | 2.325 m² | Rack D05, Floor Position = D5 | 22 | 47 | 22 | 12 | 47 | 12
Room CAMN02 on Floor Ground Floor in Site CAMBRIDGE | 30658.25 W | 22500.00 W | 136 % | D | 9 | Occupied | 9 | 75 % | 2.325 m² | Rack D6, Floor Position = D6 | 16 | 47 | 16 | 7 | 47 | 7
Room CAMN02 on Floor Ground Floor in Site CAMBRIDGE | 30658.25 W | 22500.00 W | 136 % | D | 9 | Occupied | 9 | 75 % | 2.325 m² | Rack D07, Floor Position = D7 | 40 | 47 | 40 | 39 | 47 | 39
Room CAMN02 on Floor Ground Floor in Site CAMBRIDGE | 30658.25 W | 22500.00 W | 136 % | D | 9 | Occupied | 9 | 75 % | 2.325 m² | Rack E08, Floor Position = D8 | 24 | 42 | 19 | 14 | 42 | 14
Room CAMN02 on Floor Ground Floor in Site CAMBRIDGE | 30658.25 W | 22500.00 W | 136 % | D | 9 | Reserved | 0 | 0 % | 0.000 m²
Room CAMN02 on Floor Ground Floor in Site CAMBRIDGE | 30658.25 W | 22500.00 W | 136 % | E | 9 | Free | 1 | 17 % | 0.321 m²
Room CAMN02 on Floor Ground Floor in Site CAMBRIDGE | 30658.25 W | 22500.00 W | 136 % | E | 9 | Occupied | 6 | 63 % | 1.170 m² | Rack E09, Floor Position = D9 | 33 | 29 | 17 | 33 | 16 | 16
Room CAMN02 on Floor Ground Floor in Site CAMBRIDGE | 30658.25 W | 22500.00 W | 136 % | E | 9 | Occupied | 6 | 63 % | 1.170 m² | Rack E2, Floor Position = E2 | 8 | 44 | 8 | 2 | 44 | 2
Room CAMN02 on Floor Ground Floor in Site CAMBRIDGE | 30658.25 W | 22500.00 W | 136 % | E | 9 | Occupied | 6 | 63 % | 1.170 m² | ODF CODF E01, Floor Position = E1 | 33 | 46 | 33 | 21 | 46 | 21
Room CAMN02 on Floor Ground Floor in Site CAMBRIDGE | 30658.25 W | 22500.00 W | 136 % | E | 9 | Occupied | 6 | 63 % | 1.170 m² | Rack E0, Floor Position = E0 | 5 | 47 | 5 | 5 | 47 | 5
Room CAMN02 on Floor Ground Floor in Site CAMBRIDGE | 30658.25 W | 22500.00 W | 136 % | E | 9 | Occupied | 6 | 63 % | 1.170 m² | Rack E3, Floor Position = E3 | 39 | 54 | 39 | 36 | 54 | 36
Room CAMN02 on Floor Ground Floor in Site CAMBRIDGE | 30658.25 W | 22500.00 W | 136 % | E | 9 | Occupied | 6 | 63 % | 1.170 m² | Rack E4, Floor Position = E4 | 10 | 47 | 10 | 4 | 47 | 4
Room CAMN02 on Floor Ground Floor in Site CAMBRIDGE | 30658.25 W | 22500.00 W | 136 % | E | 9 | Reserved | 2 | 19 % | 0.360 m²
Room CAMN02 on Floor Ground Floor in Site CAMBRIDGE | 30658.25 W | 22500.00 W | 136 % | F | 3 | Free | 0 | 71 % | 1.314 m²
Room CAMN02 on Floor Ground Floor in Site CAMBRIDGE | 30658.25 W | 22500.00 W | 136 % | F | 3 | Occupied | 3 | 29 % | 0.530 m² | Rack F7, Floor Position = F7 | 5 | 47 | 5 | 5 | 47 | 5
Room CAMN02 on Floor Ground Floor in Site CAMBRIDGE | 30658.25 W | 22500.00 W | 136 % | F | 3 | Occupied | 3 | 29 % | 0.530 m² | Rack F8, Floor Position = F8 | 5 | 47 | 5 | 5 | 47 | 5
Room CAMN02 on Floor Ground Floor in Site CAMBRIDGE | 30658.25 W | 22500.00 W | 136 % | F | 3 | Occupied | 3 | 29 % | 0.530 m² | Rack F2, Floor Position = F2 | 5 | 47 | 5 | 5 | 47 | 5
Room CAMN02 on Floor Ground Floor in Site CAMBRIDGE | 30658.25 W | 22500.00 W | 136 % | F | 3 | Reserved | 0 | 0 % | 0.000 m²
Room CAMN02 on Floor Ground Floor in Site CAMBRIDGE | 30658.25 W | 22500.00 W | 136 % | [6 empty] | Rack CAMN02; TEMP AC, Floor Position = unset | 43 | 47 | 43 | 43 | 47 | 43
Room CAMN02 on Floor Ground Floor in Site CAMBRIDGE | 30658.25 W | 22500.00 W | 136 % | [6 empty] | Rack CAMN02;DC SYS01, Floor Position = Temp Mig | 20 | 46 | 20 | 19 | 25 | 19
Room CAMN02 on Floor Ground Floor in Site CAMBRIDGE | 30658.25 W | 22500.00 W | 136 % | [6 empty] | Rack TEMP AC DIST BOARD, Floor Position = unset | 0 | 4 | 0 | 0 | 4 | 0