## Suite Line Capacity
Report generated for: | Room CAMN41 on Floor Ground Floor in Site CAMBRIDGE
| Quantity | % of all area | Area
Total free sections: | 13/32 | 46 % | 3.825 m²
Total occupied sections: | 19/32 | 54 % | 4.455 m²
Total reserved sections: | 0/32 | 0 % | 0.000 m²
Total Lines Capability |  |  | 8.280 m²
Total Location Capability |  |  | 75.385 m²
Total Location Free Area |  |  | 70.930 m²
Total Location Occupied Area |  |  | 4.455 m²
Location | Power Consumption | Cooling Capability | Utilized Cooling Capability [%] | Suite Line | [5 empty] | Rack description | Free rack units |  |  | Max free space in rack units
Location | Power Consumption | Cooling Capability | Utilized Cooling Capability [%] | Suite Line Name | Number of Sections |  | Number of Sections | % of all area | Area | Rack description | front | back | straight through | front | back | straight through
Room CAMN41 on Floor Ground Floor in Site CAMBRIDGE | 12040.00 W | 11250.00 W | 107 % | A | 4 | Free | 4 | 100 % | 0.720 m²
Room CAMN41 on Floor Ground Floor in Site CAMBRIDGE | 12040.00 W | 11250.00 W | 107 % | A | 4 | Occupied | 0 | 0 % | 0.000 m²
Room CAMN41 on Floor Ground Floor in Site CAMBRIDGE | 12040.00 W | 11250.00 W | 107 % | A | 4 | Reserved | 0 | 0 % | 0.000 m²
Room CAMN41 on Floor Ground Floor in Site CAMBRIDGE | 12040.00 W | 11250.00 W | 107 % | B | 7 | Free | 1 | 44 % | 1.200 m²
Room CAMN41 on Floor Ground Floor in Site CAMBRIDGE | 12040.00 W | 11250.00 W | 107 % | B | 7 | Occupied | 6 | 56 % | 1.500 m² | Rack B04, Floor Position = B4 | 23 | 47 | 23 | 17 | 47 | 17
Room CAMN41 on Floor Ground Floor in Site CAMBRIDGE | 12040.00 W | 11250.00 W | 107 % | B | 7 | Occupied | 6 | 56 % | 1.500 m² | Rack B2, Floor Position = B2 | 23 | 44 | 23 | 22 | 44 | 22
Room CAMN41 on Floor Ground Floor in Site CAMBRIDGE | 12040.00 W | 11250.00 W | 107 % | B | 7 | Occupied | 6 | 56 % | 1.500 m² | Rack B1, Floor Position = B1 | 0 | 42 | 0 | 0 | 42 | 0
Room CAMN41 on Floor Ground Floor in Site CAMBRIDGE | 12040.00 W | 11250.00 W | 107 % | B | 7 | Occupied | 6 | 56 % | 1.500 m² | Rack B03, Floor Position = B3 | 42 | 47 | 42 | 42 | 47 | 42
Room CAMN41 on Floor Ground Floor in Site CAMBRIDGE | 12040.00 W | 11250.00 W | 107 % | B | 7 | Occupied | 6 | 56 % | 1.500 m² | Rack B09, Floor Position = B9 | 43 | 46 | 43 | 23 | 46 | 23
Room CAMN41 on Floor Ground Floor in Site CAMBRIDGE | 12040.00 W | 11250.00 W | 107 % | B | 7 | Occupied | 6 | 56 % | 1.500 m² | Rack B08, Floor Position = B8 | 37 | 13 | 5 | 24 | 7 | 2
Room CAMN41 on Floor Ground Floor in Site CAMBRIDGE | 12040.00 W | 11250.00 W | 107 % | B | 7 | Reserved | 0 | 0 % | 0.000 m²
Room CAMN41 on Floor Ground Floor in Site CAMBRIDGE | 12040.00 W | 11250.00 W | 107 % | C | 7 | Free | 1 | 25 % | 0.405 m²
Room CAMN41 on Floor Ground Floor in Site CAMBRIDGE | 12040.00 W | 11250.00 W | 107 % | C | 7 | Occupied | 6 | 75 % | 1.215 m² | Rack C05, Floor Position = C05 | 38 | 47 | 38 | 36 | 47 | 36
Room CAMN41 on Floor Ground Floor in Site CAMBRIDGE | 12040.00 W | 11250.00 W | 107 % | C | 7 | Occupied | 6 | 75 % | 1.215 m² | Rack C2, Floor Position = C2 | 24 | 46 | 24 | 22 | 46 | 22
Room CAMN41 on Floor Ground Floor in Site CAMBRIDGE | 12040.00 W | 11250.00 W | 107 % | C | 7 | Occupied | 6 | 75 % | 1.215 m² | Rack B1, Floor Position = B1 | 0 | 42 | 0 | 0 | 42 | 0
Room CAMN41 on Floor Ground Floor in Site CAMBRIDGE | 12040.00 W | 11250.00 W | 107 % | C | 7 | Occupied | 6 | 75 % | 1.215 m² | Rack C03, Floor Position = C3 | 23 | 47 | 23 | 18 | 47 | 18
Room CAMN41 on Floor Ground Floor in Site CAMBRIDGE | 12040.00 W | 11250.00 W | 107 % | C | 7 | Occupied | 6 | 75 % | 1.215 m² | Rack B09, Floor Position = B9 | 43 | 46 | 43 | 23 | 46 | 23
Room CAMN41 on Floor Ground Floor in Site CAMBRIDGE | 12040.00 W | 11250.00 W | 107 % | C | 7 | Occupied | 6 | 75 % | 1.215 m² | Rack B08, Floor Position = B8 | 37 | 13 | 5 | 24 | 7 | 2
Room CAMN41 on Floor Ground Floor in Site CAMBRIDGE | 12040.00 W | 11250.00 W | 107 % | C | 7 | Reserved | 0 | 0 % | 0.000 m²
Room CAMN41 on Floor Ground Floor in Site CAMBRIDGE | 12040.00 W | 11250.00 W | 107 % | D | 7 | Free | 3 | 41 % | 0.660 m²
Room CAMN41 on Floor Ground Floor in Site CAMBRIDGE | 12040.00 W | 11250.00 W | 107 % | D | 7 | Occupied | 4 | 59 % | 0.960 m² | Rack D04, Floor Position = D4 | 41 | 47 | 41 | 32 | 47 | 32
Room CAMN41 on Floor Ground Floor in Site CAMBRIDGE | 12040.00 W | 11250.00 W | 107 % | D | 7 | Occupied | 4 | 59 % | 0.960 m² | ODF D03, Floor Position = D3 | 44 | 46 | 44 | 30 | 46 | 30
Room CAMN41 on Floor Ground Floor in Site CAMBRIDGE | 12040.00 W | 11250.00 W | 107 % | D | 7 | Occupied | 4 | 59 % | 0.960 m² | ODF D1, Floor Position = D1 | 41 | 46 | 41 | 22 | 46 | 22
Room CAMN41 on Floor Ground Floor in Site CAMBRIDGE | 12040.00 W | 11250.00 W | 107 % | D | 7 | Occupied | 4 | 59 % | 0.960 m² | Rack DE05, Floor Position = D5 | 23 | 47 | 23 | 19 | 47 | 19
Room CAMN41 on Floor Ground Floor in Site CAMBRIDGE | 12040.00 W | 11250.00 W | 107 % | D | 7 | Reserved | 0 | 0 % | 0.000 m²
Room CAMN41 on Floor Ground Floor in Site CAMBRIDGE | 12040.00 W | 11250.00 W | 107 % | E | 7 | Free | 4 | 52 % | 0.840 m²
Room CAMN41 on Floor Ground Floor in Site CAMBRIDGE | 12040.00 W | 11250.00 W | 107 % | E | 7 | Occupied | 3 | 48 % | 0.780 m² | ODF CODF E03, Floor Position = E3 | 32 | 47 | 32 | 19 | 47 | 19
Room CAMN41 on Floor Ground Floor in Site CAMBRIDGE | 12040.00 W | 11250.00 W | 107 % | E | 7 | Occupied | 3 | 48 % | 0.780 m² | ODF E1, Floor Position = E1 | 39 | 46 | 39 | 25 | 46 | 25
Room CAMN41 on Floor Ground Floor in Site CAMBRIDGE | 12040.00 W | 11250.00 W | 107 % | E | 7 | Occupied | 3 | 48 % | 0.780 m² | Rack DE05, Floor Position = D5 | 23 | 47 | 23 | 19 | 47 | 19
Room CAMN41 on Floor Ground Floor in Site CAMBRIDGE | 12040.00 W | 11250.00 W | 107 % | E | 7 | Reserved | 0 | 0 % | 0.000 m²