## Suite Line Capacity
Report generated for: | Room CFDTN1 on Floor Ground Floor in Site CHELMSFORD TAN
| Quantity | % of all area | Area
Total free sections: | 7/86 | 22 % | 4.320 m²
Total occupied sections: | 79/86 | 78 % | 15.645 m²
Total reserved sections: | 0/86 | 0 % | 0.000 m²
Total Lines Capability |  |  | 19.964 m²
Total Location Capability |  |  | 80.906 m²
Total Location Free Area |  |  | 65.261 m²
Total Location Occupied Area |  |  | 15.645 m²
Location | Power Consumption | Cooling Capability | Utilized Cooling Capability [%] | Suite Line | [5 empty] | Rack description | Free rack units |  |  | Max free space in rack units
Location | Power Consumption | Cooling Capability | Utilized Cooling Capability [%] | Suite Line Name | Number of Sections |  | Number of Sections | % of all area | Area | Rack description | front | back | straight through | front | back | straight through
Room CFDTN1 on Floor Ground Floor in Site CHELMSFORD TAN | 8065.90 W | 16500.00 W | 49 % | A | 5 | Free | 0 | 19 % | 0.285 m²
Room CFDTN1 on Floor Ground Floor in Site CHELMSFORD TAN | 8065.90 W | 16500.00 W | 49 % | A | 5 | Occupied | 5 | 81 % | 1.215 m² | Rack A3, Floor Position = A3 | 52 | 54 | 52 | 52 | 54 | 52
Room CFDTN1 on Floor Ground Floor in Site CHELMSFORD TAN | 8065.90 W | 16500.00 W | 49 % | A | 5 | Occupied | 5 | 81 % | 1.215 m² | Rack A0, Floor Position = A0 | 5 | 47 | 5 | 5 | 47 | 5
Room CFDTN1 on Floor Ground Floor in Site CHELMSFORD TAN | 8065.90 W | 16500.00 W | 49 % | A | 5 | Occupied | 5 | 81 % | 1.215 m² | Rack A2, Floor Position = A2 | 51 | 54 | 51 | 51 | 54 | 51
Room CFDTN1 on Floor Ground Floor in Site CHELMSFORD TAN | 8065.90 W | 16500.00 W | 49 % | A | 5 | Occupied | 5 | 81 % | 1.215 m² | Rack A1, Floor Position = A1 | 51 | 54 | 51 | 51 | 54 | 51
Room CFDTN1 on Floor Ground Floor in Site CHELMSFORD TAN | 8065.90 W | 16500.00 W | 49 % | A | 5 | Occupied | 5 | 81 % | 1.215 m² | Rack A04, Floor Position = A4 | 33 | 48 | 33 | 33 | 48 | 33
Room CFDTN1 on Floor Ground Floor in Site CHELMSFORD TAN | 8065.90 W | 16500.00 W | 49 % | A | 5 | Reserved | 0 | 0 % | 0.000 m²
Room CFDTN1 on Floor Ground Floor in Site CHELMSFORD TAN | 8065.90 W | 16500.00 W | 49 % | B | 5 | Free | 0 | 12 % | 0.159 m²
Room CFDTN1 on Floor Ground Floor in Site CHELMSFORD TAN | 8065.90 W | 16500.00 W | 49 % | B | 5 | Occupied | 5 | 88 % | 1.125 m² | ODF CODF B03, Floor Position = B3 | 21 | 47 | 21 | 14 | 47 | 14
Room CFDTN1 on Floor Ground Floor in Site CHELMSFORD TAN | 8065.90 W | 16500.00 W | 49 % | B | 5 | Occupied | 5 | 88 % | 1.125 m² | ODF B04, Floor Position = B4 | 44 | 46 | 44 | 30 | 46 | 30
Room CFDTN1 on Floor Ground Floor in Site CHELMSFORD TAN | 8065.90 W | 16500.00 W | 49 % | B | 5 | Occupied | 5 | 88 % | 1.125 m² | ODF B02, Floor Position = B2 | 44 | 46 | 44 | 30 | 46 | 30
Room CFDTN1 on Floor Ground Floor in Site CHELMSFORD TAN | 8065.90 W | 16500.00 W | 49 % | B | 5 | Occupied | 5 | 88 % | 1.125 m² | Rack B1, Floor Position = B1 | 51 | 54 | 51 | 51 | 54 | 51
Room CFDTN1 on Floor Ground Floor in Site CHELMSFORD TAN | 8065.90 W | 16500.00 W | 49 % | B | 5 | Occupied | 5 | 88 % | 1.125 m² | Rack B0, Floor Position = B0 | 5 | 47 | 5 | 5 | 47 | 5
Room CFDTN1 on Floor Ground Floor in Site CHELMSFORD TAN | 8065.90 W | 16500.00 W | 49 % | B | 5 | Reserved | 0 | 0 % | 0.000 m²
Room CFDTN1 on Floor Ground Floor in Site CHELMSFORD TAN | 8065.90 W | 16500.00 W | 49 % | C | 5 | Free | 0 | 0 % | 0.000 m²
Room CFDTN1 on Floor Ground Floor in Site CHELMSFORD TAN | 8065.90 W | 16500.00 W | 49 % | C | 5 | Occupied | 5 | 100 % | 1.350 m² | Rack C3, Floor Position = C3 | 54 | 54 | 54 | 54 | 54 | 54
Room CFDTN1 on Floor Ground Floor in Site CHELMSFORD TAN | 8065.90 W | 16500.00 W | 49 % | C | 5 | Occupied | 5 | 100 % | 1.350 m² | Rack C4, Floor Position = C4 | 54 | 54 | 54 | 54 | 54 | 54
Room CFDTN1 on Floor Ground Floor in Site CHELMSFORD TAN | 8065.90 W | 16500.00 W | 49 % | C | 5 | Occupied | 5 | 100 % | 1.350 m² | Rack C5, Floor Position = C5 | 54 | 54 | 54 | 54 | 54 | 54
Room CFDTN1 on Floor Ground Floor in Site CHELMSFORD TAN | 8065.90 W | 16500.00 W | 49 % | C | 5 | Occupied | 5 | 100 % | 1.350 m² | Rack C1, Floor Position = C1 | 54 | 54 | 54 | 54 | 54 | 54
Room CFDTN1 on Floor Ground Floor in Site CHELMSFORD TAN | 8065.90 W | 16500.00 W | 49 % | C | 5 | Occupied | 5 | 100 % | 1.350 m² | Rack C2, Floor Position = C2 | 54 | 54 | 54 | 54 | 54 | 54
Room CFDTN1 on Floor Ground Floor in Site CHELMSFORD TAN | 8065.90 W | 16500.00 W | 49 % | C | 5 | Reserved | 0 | 0 % | 0.000 m²
Room CFDTN1 on Floor Ground Floor in Site CHELMSFORD TAN | 8065.90 W | 16500.00 W | 49 % | D | 5 | Free | 0 | 0 % | 0.000 m²
Room CFDTN1 on Floor Ground Floor in Site CHELMSFORD TAN | 8065.90 W | 16500.00 W | 49 % | D | 5 | Occupied | 5 | 100 % | 1.350 m² | Rack D3, Floor Position = D3 | 54 | 54 | 54 | 54 | 54 | 54
Room CFDTN1 on Floor Ground Floor in Site CHELMSFORD TAN | 8065.90 W | 16500.00 W | 49 % | D | 5 | Occupied | 5 | 100 % | 1.350 m² | Rack D4, Floor Position = D4 | 54 | 54 | 54 | 54 | 54 | 54
Room CFDTN1 on Floor Ground Floor in Site CHELMSFORD TAN | 8065.90 W | 16500.00 W | 49 % | D | 5 | Occupied | 5 | 100 % | 1.350 m² | Rack D5, Floor Position = D5 | 54 | 54 | 54 | 54 | 54 | 54
Room CFDTN1 on Floor Ground Floor in Site CHELMSFORD TAN | 8065.90 W | 16500.00 W | 49 % | D | 5 | Occupied | 5 | 100 % | 1.350 m² | Rack D1, Floor Position = D1 | 54 | 54 | 54 | 54 | 54 | 54
Room CFDTN1 on Floor Ground Floor in Site CHELMSFORD TAN | 8065.90 W | 16500.00 W | 49 % | D | 5 | Occupied | 5 | 100 % | 1.350 m² | Rack D2, Floor Position = D2 | 54 | 54 | 54 | 54 | 54 | 54
Room CFDTN1 on Floor Ground Floor in Site CHELMSFORD TAN | 8065.90 W | 16500.00 W | 49 % | D | 5 | Reserved | 0 | 0 % | 0.000 m²
Room CFDTN1 on Floor Ground Floor in Site CHELMSFORD TAN | 8065.90 W | 16500.00 W | 49 % | E | 7 | Free | 1 | 32 % | 0.541 m²
Room CFDTN1 on Floor Ground Floor in Site CHELMSFORD TAN | 8065.90 W | 16500.00 W | 49 % | E | 7 | Occupied | 6 | 68 % | 1.140 m² | Rack EF05, Floor Position = E5 | 31 | 44 | 31 | 15 | 43 | 15
Room CFDTN1 on Floor Ground Floor in Site CHELMSFORD TAN | 8065.90 W | 16500.00 W | 49 % | E | 7 | Occupied | 6 | 68 % | 1.140 m² | Rack E04, Floor Position = E4 | 16 | 45 | 16 | 10 | 45 | 10
Room CFDTN1 on Floor Ground Floor in Site CHELMSFORD TAN | 8065.90 W | 16500.00 W | 49 % | E | 7 | Occupied | 6 | 68 % | 1.140 m² | Rack E0, Floor Position = E0 | 5 | 47 | 5 | 5 | 47 | 5
Room CFDTN1 on Floor Ground Floor in Site CHELMSFORD TAN | 8065.90 W | 16500.00 W | 49 % | E | 7 | Occupied | 6 | 68 % | 1.140 m² | Rack E02, Floor Position = E2 | 33 | 54 | 33 | 19 | 54 | 19
Room CFDTN1 on Floor Ground Floor in Site CHELMSFORD TAN | 8065.90 W | 16500.00 W | 49 % | E | 7 | Occupied | 6 | 68 % | 1.140 m² | Rack E1, Floor Position = E1 | 51 | 54 | 51 | 51 | 54 | 51
Room CFDTN1 on Floor Ground Floor in Site CHELMSFORD TAN | 8065.90 W | 16500.00 W | 49 % | E | 7 | Occupied | 6 | 68 % | 1.140 m² | Rack E3, Floor Position = E3 | 43 | 46 | 43 | 41 | 46 | 41
Room CFDTN1 on Floor Ground Floor in Site CHELMSFORD TAN | 8065.90 W | 16500.00 W | 49 % | E | 7 | Reserved | 0 | 0 % | 0.000 m²
Room CFDTN1 on Floor Ground Floor in Site CHELMSFORD TAN | 8065.90 W | 16500.00 W | 49 % | F | 7 | Free | 1 | 32 % | 0.539 m²
Room CFDTN1 on Floor Ground Floor in Site CHELMSFORD TAN | 8065.90 W | 16500.00 W | 49 % | F | 7 | Occupied | 6 | 68 % | 1.140 m² | Rack F2, Floor Position = F2 | 54 | 56 | 54 | 54 | 56 | 54
Room CFDTN1 on Floor Ground Floor in Site CHELMSFORD TAN | 8065.90 W | 16500.00 W | 49 % | F | 7 | Occupied | 6 | 68 % | 1.140 m² | Rack F3, Floor Position = F3 | 53 | 56 | 53 | 53 | 56 | 53
Room CFDTN1 on Floor Ground Floor in Site CHELMSFORD TAN | 8065.90 W | 16500.00 W | 49 % | F | 7 | Occupied | 6 | 68 % | 1.140 m² | Rack F1, Floor Position = F1 | 53 | 56 | 53 | 53 | 56 | 53
Room CFDTN1 on Floor Ground Floor in Site CHELMSFORD TAN | 8065.90 W | 16500.00 W | 49 % | F | 7 | Occupied | 6 | 68 % | 1.140 m² | Rack F0, Floor Position = F0 | 5 | 47 | 5 | 5 | 47 | 5
Room CFDTN1 on Floor Ground Floor in Site CHELMSFORD TAN | 8065.90 W | 16500.00 W | 49 % | F | 7 | Occupied | 6 | 68 % | 1.140 m² | Rack EF05, Floor Position = E5 | 31 | 44 | 31 | 15 | 43 | 15
Room CFDTN1 on Floor Ground Floor in Site CHELMSFORD TAN | 8065.90 W | 16500.00 W | 49 % | F | 7 | Occupied | 6 | 68 % | 1.140 m² | Rack E04, Floor Position = E4 | 16 | 45 | 16 | 10 | 45 | 10
Room CFDTN1 on Floor Ground Floor in Site CHELMSFORD TAN | 8065.90 W | 16500.00 W | 49 % | F | 7 | Reserved | 0 | 0 % | 0.000 m²
Room CFDTN1 on Floor Ground Floor in Site CHELMSFORD TAN | 8065.90 W | 16500.00 W | 49 % | G | 7 | Free | 0 | 20 % | 0.319 m²
Room CFDTN1 on Floor Ground Floor in Site CHELMSFORD TAN | 8065.90 W | 16500.00 W | 49 % | G | 7 | Occupied | 7 | 80 % | 1.305 m² | Rack G05, Floor Position = G5 | 40 | 44 | 40 | 37 | 44 | 37
Room CFDTN1 on Floor Ground Floor in Site CHELMSFORD TAN | 8065.90 W | 16500.00 W | 49 % | G | 7 | Occupied | 7 | 80 % | 1.305 m² | Rack G06, Floor Position = G6 | 28 | 47 | 28 | 14 | 47 | 14
Room CFDTN1 on Floor Ground Floor in Site CHELMSFORD TAN | 8065.90 W | 16500.00 W | 49 % | G | 7 | Occupied | 7 | 80 % | 1.305 m² | Rack G3, Floor Position = G3 | 39 | 44 | 39 | 39 | 44 | 39
Room CFDTN1 on Floor Ground Floor in Site CHELMSFORD TAN | 8065.90 W | 16500.00 W | 49 % | G | 7 | Occupied | 7 | 80 % | 1.305 m² | Rack G4, Floor Position = G4 | 14 | 44 | 14 | 8 | 44 | 8
Room CFDTN1 on Floor Ground Floor in Site CHELMSFORD TAN | 8065.90 W | 16500.00 W | 49 % | G | 7 | Occupied | 7 | 80 % | 1.305 m² | Rack G2, Floor Position = G2 | 54 | 54 | 54 | 54 | 54 | 54
Room CFDTN1 on Floor Ground Floor in Site CHELMSFORD TAN | 8065.90 W | 16500.00 W | 49 % | G | 7 | Occupied | 7 | 80 % | 1.305 m² | Rack G1, Floor Position = G1 | 54 | 54 | 54 | 54 | 54 | 54
Room CFDTN1 on Floor Ground Floor in Site CHELMSFORD TAN | 8065.90 W | 16500.00 W | 49 % | G | 7 | Occupied | 7 | 80 % | 1.305 m² | Rack G0, Floor Position = G0 | 47 | 47 | 47 | 47 | 47 | 47
Room CFDTN1 on Floor Ground Floor in Site CHELMSFORD TAN | 8065.90 W | 16500.00 W | 49 % | G | 7 | Reserved | 0 | 0 % | 0.000 m²
Room CFDTN1 on Floor Ground Floor in Site CHELMSFORD TAN | 8065.90 W | 16500.00 W | 49 % | H | 7 | Free | 2 | 30 % | 0.362 m²
Room CFDTN1 on Floor Ground Floor in Site CHELMSFORD TAN | 8065.90 W | 16500.00 W | 49 % | H | 7 | Occupied | 5 | 70 % | 0.855 m² | Rack H1, Floor Position = H1 | 54 | 54 | 54 | 54 | 54 | 54
Room CFDTN1 on Floor Ground Floor in Site CHELMSFORD TAN | 8065.90 W | 16500.00 W | 49 % | H | 7 | Occupied | 5 | 70 % | 0.855 m² | Rack H0, Floor Position = H0 | 47 | 47 | 47 | 47 | 47 | 47
Room CFDTN1 on Floor Ground Floor in Site CHELMSFORD TAN | 8065.90 W | 16500.00 W | 49 % | H | 7 | Occupied | 5 | 70 % | 0.855 m² | Rack H3, Floor Position = H3 | 44 | 44 | 44 | 44 | 44 | 44
Room CFDTN1 on Floor Ground Floor in Site CHELMSFORD TAN | 8065.90 W | 16500.00 W | 49 % | H | 7 | Occupied | 5 | 70 % | 0.855 m² | Rack H04, Floor Position = H4 | 41 | 44 | 41 | 39 | 44 | 39
Room CFDTN1 on Floor Ground Floor in Site CHELMSFORD TAN | 8065.90 W | 16500.00 W | 49 % | H | 7 | Occupied | 5 | 70 % | 0.855 m² | Rack H05, Floor Position = H5 | 39 | 44 | 39 | 36 | 44 | 36
Room CFDTN1 on Floor Ground Floor in Site CHELMSFORD TAN | 8065.90 W | 16500.00 W | 49 % | H | 7 | Reserved | 0 | 0 % | 0.000 m²
Room CFDTN1 on Floor Ground Floor in Site CHELMSFORD TAN | 8065.90 W | 16500.00 W | 49 % | J | 7 | Free | 0 | 21 % | 0.360 m²
Room CFDTN1 on Floor Ground Floor in Site CHELMSFORD TAN | 8065.90 W | 16500.00 W | 49 % | J | 7 | Occupied | 7 | 79 % | 1.380 m² | Rack J1, Floor Position = J1 | 53 | 56 | 53 | 53 | 56 | 53
Room CFDTN1 on Floor Ground Floor in Site CHELMSFORD TAN | 8065.90 W | 16500.00 W | 49 % | J | 7 | Occupied | 7 | 79 % | 1.380 m² | Rack J0, Floor Position = J0 | 5 | 47 | 5 | 5 | 47 | 5
Room CFDTN1 on Floor Ground Floor in Site CHELMSFORD TAN | 8065.90 W | 16500.00 W | 49 % | J | 7 | Occupied | 7 | 79 % | 1.380 m² | Rack J6, Floor Position = J6 | 43 | 46 | 43 | 41 | 46 | 41
Room CFDTN1 on Floor Ground Floor in Site CHELMSFORD TAN | 8065.90 W | 16500.00 W | 49 % | J | 7 | Occupied | 7 | 79 % | 1.380 m² | Rack J/K05, Floor Position = J5 | 18 | 43 | 18 | 10 | 43 | 10
Room CFDTN1 on Floor Ground Floor in Site CHELMSFORD TAN | 8065.90 W | 16500.00 W | 49 % | J | 7 | Occupied | 7 | 79 % | 1.380 m² | Rack J2, Floor Position = J2 | 43 | 46 | 43 | 41 | 46 | 41
Room CFDTN1 on Floor Ground Floor in Site CHELMSFORD TAN | 8065.90 W | 16500.00 W | 49 % | J | 7 | Occupied | 7 | 79 % | 1.380 m² | Rack J3, Floor Position = J3 | 51 | 56 | 51 | 51 | 56 | 51
Room CFDTN1 on Floor Ground Floor in Site CHELMSFORD TAN | 8065.90 W | 16500.00 W | 49 % | J | 7 | Occupied | 7 | 79 % | 1.380 m² | Rack J4, Floor Position = J4 | 31 | 33 | 26 | 21 | 23 | 20
Room CFDTN1 on Floor Ground Floor in Site CHELMSFORD TAN | 8065.90 W | 16500.00 W | 49 % | J | 7 | Reserved | 0 | 0 % | 0.000 m²
Room CFDTN1 on Floor Ground Floor in Site CHELMSFORD TAN | 8065.90 W | 16500.00 W | 49 % | K | 7 | Free | 1 | 36 % | 0.630 m²
Room CFDTN1 on Floor Ground Floor in Site CHELMSFORD TAN | 8065.90 W | 16500.00 W | 49 % | K | 7 | Occupied | 6 | 64 % | 1.110 m² | Rack K1, Floor Position = K1 | 53 | 56 | 53 | 53 | 56 | 53
Room CFDTN1 on Floor Ground Floor in Site CHELMSFORD TAN | 8065.90 W | 16500.00 W | 49 % | K | 7 | Occupied | 6 | 64 % | 1.110 m² | Rack K0, Floor Position = K0 | 5 | 47 | 5 | 5 | 47 | 5
Room CFDTN1 on Floor Ground Floor in Site CHELMSFORD TAN | 8065.90 W | 16500.00 W | 49 % | K | 7 | Occupied | 6 | 64 % | 1.110 m² | Rack J/K05, Floor Position = J5 | 18 | 43 | 18 | 10 | 43 | 10
Room CFDTN1 on Floor Ground Floor in Site CHELMSFORD TAN | 8065.90 W | 16500.00 W | 49 % | K | 7 | Occupied | 6 | 64 % | 1.110 m² | Rack K2, Floor Position = K2 | 43 | 46 | 43 | 41 | 46 | 41
Room CFDTN1 on Floor Ground Floor in Site CHELMSFORD TAN | 8065.90 W | 16500.00 W | 49 % | K | 7 | Occupied | 6 | 64 % | 1.110 m² | Rack J4, Floor Position = J4 | 31 | 33 | 26 | 21 | 23 | 20
Room CFDTN1 on Floor Ground Floor in Site CHELMSFORD TAN | 8065.90 W | 16500.00 W | 49 % | K | 7 | Occupied | 6 | 64 % | 1.110 m² | Rack J3, Floor Position = J3 | 51 | 56 | 51 | 51 | 56 | 51
Room CFDTN1 on Floor Ground Floor in Site CHELMSFORD TAN | 8065.90 W | 16500.00 W | 49 % | K | 7 | Reserved | 0 | 0 % | 0.000 m²
Room CFDTN1 on Floor Ground Floor in Site CHELMSFORD TAN | 8065.90 W | 16500.00 W | 49 % | L | 7 | Free | 0 | 12 % | 0.180 m²
Room CFDTN1 on Floor Ground Floor in Site CHELMSFORD TAN | 8065.90 W | 16500.00 W | 49 % | L | 7 | Occupied | 7 | 88 % | 1.350 m² | Rack L1, Floor Position = L1 | 53 | 56 | 53 | 53 | 56 | 53
Room CFDTN1 on Floor Ground Floor in Site CHELMSFORD TAN | 8065.90 W | 16500.00 W | 49 % | L | 7 | Occupied | 7 | 88 % | 1.350 m² | Rack L0, Floor Position = L0 | 5 | 47 | 5 | 5 | 47 | 5
Room CFDTN1 on Floor Ground Floor in Site CHELMSFORD TAN | 8065.90 W | 16500.00 W | 49 % | L | 7 | Occupied | 7 | 88 % | 1.350 m² | Rack L4, Floor Position = L4 | 53 | 56 | 53 | 53 | 56 | 53
Room CFDTN1 on Floor Ground Floor in Site CHELMSFORD TAN | 8065.90 W | 16500.00 W | 49 % | L | 7 | Occupied | 7 | 88 % | 1.350 m² | Rack L6, Floor Position = L6 | 42 | 44 | 42 | 42 | 44 | 42
Room CFDTN1 on Floor Ground Floor in Site CHELMSFORD TAN | 8065.90 W | 16500.00 W | 49 % | L | 7 | Occupied | 7 | 88 % | 1.350 m² | Rack L5, Floor Position = L5 | 53 | 56 | 53 | 53 | 56 | 53
Room CFDTN1 on Floor Ground Floor in Site CHELMSFORD TAN | 8065.90 W | 16500.00 W | 49 % | L | 7 | Occupied | 7 | 88 % | 1.350 m² | Rack L3, Floor Position = L3 | 53 | 56 | 53 | 53 | 56 | 53
Room CFDTN1 on Floor Ground Floor in Site CHELMSFORD TAN | 8065.90 W | 16500.00 W | 49 % | L | 7 | Occupied | 7 | 88 % | 1.350 m² | Rack L2, Floor Position = L2 | 53 | 56 | 53 | 53 | 56 | 53
Room CFDTN1 on Floor Ground Floor in Site CHELMSFORD TAN | 8065.90 W | 16500.00 W | 49 % | L | 7 | Reserved | 0 | 0 % | 0.000 m²
Room CFDTN1 on Floor Ground Floor in Site CHELMSFORD TAN | 8065.90 W | 16500.00 W | 49 % | M | 7 | Free | 0 | 10 % | 0.135 m²
Room CFDTN1 on Floor Ground Floor in Site CHELMSFORD TAN | 8065.90 W | 16500.00 W | 49 % | M | 7 | Occupied | 7 | 90 % | 1.215 m² | ODF M01, Floor Position = M1 | 29 | 56 | 29 | 11 | 56 | 11
Room CFDTN1 on Floor Ground Floor in Site CHELMSFORD TAN | 8065.90 W | 16500.00 W | 49 % | M | 7 | Occupied | 7 | 90 % | 1.215 m² | Rack M0, Floor Position = M0 | 5 | 47 | 5 | 5 | 47 | 5
Room CFDTN1 on Floor Ground Floor in Site CHELMSFORD TAN | 8065.90 W | 16500.00 W | 49 % | M | 7 | Occupied | 7 | 90 % | 1.215 m² | ODF M02, Floor Position = M2 | 29 | 56 | 29 | 19 | 56 | 19
Room CFDTN1 on Floor Ground Floor in Site CHELMSFORD TAN | 8065.90 W | 16500.00 W | 49 % | M | 7 | Occupied | 7 | 90 % | 1.215 m² | Rack M3, Floor Position = M3 | 53 | 56 | 53 | 53 | 56 | 53
Room CFDTN1 on Floor Ground Floor in Site CHELMSFORD TAN | 8065.90 W | 16500.00 W | 49 % | M | 7 | Occupied | 7 | 90 % | 1.215 m² | Rack M4, Floor Position = M4 | 54 | 56 | 54 | 54 | 56 | 54
Room CFDTN1 on Floor Ground Floor in Site CHELMSFORD TAN | 8065.90 W | 16500.00 W | 49 % | M | 7 | Occupied | 7 | 90 % | 1.215 m² | Rack M6, Floor Position = M6 | 44 | 44 | 44 | 44 | 44 | 44
Room CFDTN1 on Floor Ground Floor in Site CHELMSFORD TAN | 8065.90 W | 16500.00 W | 49 % | M | 7 | Occupied | 7 | 90 % | 1.215 m² | Rack M5, Floor Position = M5 | 52 | 56 | 52 | 52 | 56 | 52
Room CFDTN1 on Floor Ground Floor in Site CHELMSFORD TAN | 8065.90 W | 16500.00 W | 49 % | M | 7 | Reserved | 0 | 0 % | 0.000 m²
Room CFDTN1 on Floor Ground Floor in Site CHELMSFORD TAN | 8065.90 W | 16500.00 W | 49 % | Q | 10 | Free | 2 | 42 % | 0.809 m²
Room CFDTN1 on Floor Ground Floor in Site CHELMSFORD TAN | 8065.90 W | 16500.00 W | 49 % | Q | 10 | Occupied | 8 | 58 % | 1.110 m² | Rack Q8, Floor Position = Q08 | 47 | 47 | 47 | 47 | 47 | 47
Room CFDTN1 on Floor Ground Floor in Site CHELMSFORD TAN | 8065.90 W | 16500.00 W | 49 % | Q | 10 | Occupied | 8 | 58 % | 1.110 m² | Rack Q7, Floor Position = Q07 | 0 | 42 | 0 | 0 | 42 | 0
Room CFDTN1 on Floor Ground Floor in Site CHELMSFORD TAN | 8065.90 W | 16500.00 W | 49 % | Q | 10 | Occupied | 8 | 58 % | 1.110 m² | Rack Q9, Floor Position = Q09 | 5 | 47 | 5 | 5 | 47 | 5
Room CFDTN1 on Floor Ground Floor in Site CHELMSFORD TAN | 8065.90 W | 16500.00 W | 49 % | Q | 10 | Occupied | 8 | 58 % | 1.110 m² | Rack Q1, Floor Position = Q01 | 53 | 56 | 53 | 53 | 56 | 53
Room CFDTN1 on Floor Ground Floor in Site CHELMSFORD TAN | 8065.90 W | 16500.00 W | 49 % | Q | 10 | Occupied | 8 | 58 % | 1.110 m² | Rack Q1a, Floor Position = Q1a | 5 | 47 | 5 | 5 | 47 | 5
Room CFDTN1 on Floor Ground Floor in Site CHELMSFORD TAN | 8065.90 W | 16500.00 W | 49 % | Q | 10 | Occupied | 8 | 58 % | 1.110 m² | Rack Q5, Floor Position = Q05 | 43 | 46 | 43 | 39 | 46 | 39
Room CFDTN1 on Floor Ground Floor in Site CHELMSFORD TAN | 8065.90 W | 16500.00 W | 49 % | Q | 10 | Occupied | 8 | 58 % | 1.110 m² | Rack Q4, Floor Position = Q04 | 43 | 46 | 43 | 41 | 46 | 41
Room CFDTN1 on Floor Ground Floor in Site CHELMSFORD TAN | 8065.90 W | 16500.00 W | 49 % | Q | 10 | Occupied | 8 | 58 % | 1.110 m² | Rack Q2, Floor Position = Q02 | 53 | 56 | 53 | 53 | 56 | 53
Room CFDTN1 on Floor Ground Floor in Site CHELMSFORD TAN | 8065.90 W | 16500.00 W | 49 % | Q | 10 | Reserved | 0 | 0 % | 0.000 m²