## Suite Line Capacity
Report generated for: | Room COV on Floor Ground Floor in Site COVENTRY
| Quantity | % of all area | Area
Total free sections: | 27/176 | 21 % | 8.506 m²
Total occupied sections: | 149/176 | 79 % | 31.528 m²
Total reserved sections: | 0/176 | 0 % | 0.000 m²
Total Lines Capability |  |  | 40.034 m²
Total Location Capability |  |  | 143.397 m²
Total Location Free Area |  |  | 111.869 m²
Total Location Occupied Area |  |  | 31.528 m²
Location | Power Consumption | Cooling Capability | Utilized Cooling Capability [%] | Suite Line | [5 empty] | Rack description | Free rack units |  |  | Max free space in rack units
Location | Power Consumption | Cooling Capability | Utilized Cooling Capability [%] | Suite Line Name | Number of Sections |  | Number of Sections | % of all area | Area | Rack description | front | back | straight through | front | back | straight through
Room COV on Floor Ground Floor in Site COVENTRY | 35714.00 W | 90000.00 W | 40 % | A | 11 | Free | 4 | 39 % | 0.705 m²
Room COV on Floor Ground Floor in Site COVENTRY | 35714.00 W | 90000.00 W | 40 % | A | 11 | Occupied | 7 | 61 % | 1.125 m² | Rack A7, Floor Position = A7 | 42 | 45 | 42 | 42 | 45 | 42
Room COV on Floor Ground Floor in Site COVENTRY | 35714.00 W | 90000.00 W | 40 % | A | 11 | Occupied | 7 | 61 % | 1.125 m² | Rack A9, Floor Position = A9 | 50 | 55 | 50 | 50 | 55 | 50
Room COV on Floor Ground Floor in Site COVENTRY | 35714.00 W | 90000.00 W | 40 % | A | 11 | Occupied | 7 | 61 % | 1.125 m² | Rack A8, Floor Position = A8 | 42 | 45 | 42 | 42 | 45 | 42
Room COV on Floor Ground Floor in Site COVENTRY | 35714.00 W | 90000.00 W | 40 % | A | 11 | Occupied | 7 | 61 % | 1.125 m² | Rack A6, Floor Position = A6 | 52 | 55 | 52 | 52 | 55 | 52
Room COV on Floor Ground Floor in Site COVENTRY | 35714.00 W | 90000.00 W | 40 % | A | 11 | Occupied | 7 | 61 % | 1.125 m² | ODF A3, Floor Position = A3 | 21 | 55 | 21 | 10 | 55 | 10
Room COV on Floor Ground Floor in Site COVENTRY | 35714.00 W | 90000.00 W | 40 % | A | 11 | Occupied | 7 | 61 % | 1.125 m² | ODF A1, Floor Position = A1 | 41 | 55 | 41 | 27 | 55 | 27
Room COV on Floor Ground Floor in Site COVENTRY | 35714.00 W | 90000.00 W | 40 % | A | 11 | Occupied | 7 | 61 % | 1.125 m² | Rack A0, Floor Position = A0 | 5 | 47 | 5 | 5 | 47 | 5
Room COV on Floor Ground Floor in Site COVENTRY | 35714.00 W | 90000.00 W | 40 % | A | 11 | Reserved | 0 | 0 % | 0.000 m²
Room COV on Floor Ground Floor in Site COVENTRY | 35714.00 W | 90000.00 W | 40 % | AA | 5 | Free | 3 | 64 % | 0.729 m²
Room COV on Floor Ground Floor in Site COVENTRY | 35714.00 W | 90000.00 W | 40 % | AA | 5 | Occupied | 2 | 36 % | 0.407 m² | Rack AA2, Floor Position = AA2 | 54 | 54 | 54 | 54 | 54 | 54
Room COV on Floor Ground Floor in Site COVENTRY | 35714.00 W | 90000.00 W | 40 % | AA | 5 | Occupied | 2 | 36 % | 0.407 m² | Rack AA1, Floor Position = AA1 | 54 | 54 | 54 | 54 | 54 | 54
Room COV on Floor Ground Floor in Site COVENTRY | 35714.00 W | 90000.00 W | 40 % | AA | 5 | Reserved | 0 | 0 % | 0.000 m²
Room COV on Floor Ground Floor in Site COVENTRY | 35714.00 W | 90000.00 W | 40 % | AB | 5 | Free | 0 | 18 % | 0.317 m²
Room COV on Floor Ground Floor in Site COVENTRY | 35714.00 W | 90000.00 W | 40 % | AB | 5 | Occupied | 5 | 82 % | 1.479 m² | Rack AA/AB04, Floor Position = AA4 | 25 | 36 | 22 | 8 | 29 | 8
Room COV on Floor Ground Floor in Site COVENTRY | 35714.00 W | 90000.00 W | 40 % | AB | 5 | Occupied | 5 | 82 % | 1.479 m² | Rack AA5, Floor Position = AA5 | 26 | 37 | 23 | 8 | 37 | 8
Room COV on Floor Ground Floor in Site COVENTRY | 35714.00 W | 90000.00 W | 40 % | AB | 5 | Occupied | 5 | 82 % | 1.479 m² | Rack AA/AB06, Floor Position = AA6 | 26 | 36 | 23 | 8 | 29 | 8
Room COV on Floor Ground Floor in Site COVENTRY | 35714.00 W | 90000.00 W | 40 % | AB | 5 | Occupied | 5 | 82 % | 1.479 m² | Rack AB2, Floor Position = AB2 | 52 | 55 | 52 | 52 | 55 | 52
Room COV on Floor Ground Floor in Site COVENTRY | 35714.00 W | 90000.00 W | 40 % | AB | 5 | Occupied | 5 | 82 % | 1.479 m² | ODF AB01, Floor Position = AB1 | 26 | 54 | 26 | 25 | 54 | 25
Room COV on Floor Ground Floor in Site COVENTRY | 35714.00 W | 90000.00 W | 40 % | AB | 5 | Reserved | 0 | 0 % | 0.000 m²
Room COV on Floor Ground Floor in Site COVENTRY | 35714.00 W | 90000.00 W | 40 % | AC | 3 | Free | 0 | 0 % | 0.000 m²
Room COV on Floor Ground Floor in Site COVENTRY | 35714.00 W | 90000.00 W | 40 % | AC | 3 | Occupied | 3 | 100 % | 0.540 m² | Rack AC2, Floor Position = AC2 | 52 | 55 | 52 | 52 | 55 | 52
Room COV on Floor Ground Floor in Site COVENTRY | 35714.00 W | 90000.00 W | 40 % | AC | 3 | Occupied | 3 | 100 % | 0.540 m² | Rack AC3, Floor Position = AC3 | 52 | 55 | 52 | 52 | 55 | 52
Room COV on Floor Ground Floor in Site COVENTRY | 35714.00 W | 90000.00 W | 40 % | AC | 3 | Occupied | 3 | 100 % | 0.540 m² | Rack AC1, Floor Position = AC1 | 5 | 47 | 5 | 5 | 47 | 5
Room COV on Floor Ground Floor in Site COVENTRY | 35714.00 W | 90000.00 W | 40 % | AC | 3 | Reserved | 0 | 0 % | 0.000 m²
Room COV on Floor Ground Floor in Site COVENTRY | 35714.00 W | 90000.00 W | 40 % | AD | 3 | Free | 0 | 0 % | 0.000 m²
Room COV on Floor Ground Floor in Site COVENTRY | 35714.00 W | 90000.00 W | 40 % | AD | 3 | Occupied | 3 | 100 % | 0.540 m² | Rack AD2, Floor Position = AD2 | 52 | 55 | 52 | 52 | 55 | 52
Room COV on Floor Ground Floor in Site COVENTRY | 35714.00 W | 90000.00 W | 40 % | AD | 3 | Occupied | 3 | 100 % | 0.540 m² | Rack AD3, Floor Position = AD3 | 52 | 55 | 52 | 52 | 55 | 52
Room COV on Floor Ground Floor in Site COVENTRY | 35714.00 W | 90000.00 W | 40 % | AD | 3 | Occupied | 3 | 100 % | 0.540 m² | Rack AC1, Floor Position = AC1 | 5 | 47 | 5 | 5 | 47 | 5
Room COV on Floor Ground Floor in Site COVENTRY | 35714.00 W | 90000.00 W | 40 % | AD | 3 | Reserved | 0 | 0 % | 0.000 m²
Room COV on Floor Ground Floor in Site COVENTRY | 35714.00 W | 90000.00 W | 40 % | AE | 5 | Free | 0 | 14 % | 0.180 m²
Room COV on Floor Ground Floor in Site COVENTRY | 35714.00 W | 90000.00 W | 40 % | AE | 5 | Occupied | 5 | 86 % | 1.080 m² | Rack AE4, Floor Position = AE4 | 41 | 44 | 41 | 41 | 44 | 41
Room COV on Floor Ground Floor in Site COVENTRY | 35714.00 W | 90000.00 W | 40 % | AE | 5 | Occupied | 5 | 86 % | 1.080 m² | Rack AE6, Floor Position = AE6 | 42 | 45 | 42 | 42 | 45 | 42
Room COV on Floor Ground Floor in Site COVENTRY | 35714.00 W | 90000.00 W | 40 % | AE | 5 | Occupied | 5 | 86 % | 1.080 m² | Rack AE2, Floor Position = AE2 | 41 | 44 | 41 | 41 | 44 | 41
Room COV on Floor Ground Floor in Site COVENTRY | 35714.00 W | 90000.00 W | 40 % | AE | 5 | Occupied | 5 | 86 % | 1.080 m² | Rack AE3, Floor Position = AE3 | 41 | 44 | 41 | 41 | 44 | 41
Room COV on Floor Ground Floor in Site COVENTRY | 35714.00 W | 90000.00 W | 40 % | AE | 5 | Occupied | 5 | 86 % | 1.080 m² | Rack AE1, Floor Position = AE1 | 41 | 44 | 41 | 41 | 44 | 41
Room COV on Floor Ground Floor in Site COVENTRY | 35714.00 W | 90000.00 W | 40 % | AE | 5 | Reserved | 0 | 0 % | 0.000 m²
Room COV on Floor Ground Floor in Site COVENTRY | 35714.00 W | 90000.00 W | 40 % | AF | 7 | Free | 0 | 0 % | 0.000 m²
Room COV on Floor Ground Floor in Site COVENTRY | 35714.00 W | 90000.00 W | 40 % | AF | 7 | Occupied | 7 | 100 % | 1.260 m² | Rack AF4, Floor Position = AF4 | 42 | 45 | 42 | 42 | 45 | 42
Room COV on Floor Ground Floor in Site COVENTRY | 35714.00 W | 90000.00 W | 40 % | AF | 7 | Occupied | 7 | 100 % | 1.260 m² | Rack AF6, Floor Position = AF6 | 42 | 45 | 42 | 42 | 45 | 42
Room COV on Floor Ground Floor in Site COVENTRY | 35714.00 W | 90000.00 W | 40 % | AF | 7 | Occupied | 7 | 100 % | 1.260 m² | Rack AF7, Floor Position = AF7 | 42 | 45 | 42 | 42 | 45 | 42
Room COV on Floor Ground Floor in Site COVENTRY | 35714.00 W | 90000.00 W | 40 % | AF | 7 | Occupied | 7 | 100 % | 1.260 m² | Rack AF5, Floor Position = AF5 | 42 | 45 | 42 | 42 | 45 | 42
Room COV on Floor Ground Floor in Site COVENTRY | 35714.00 W | 90000.00 W | 40 % | AF | 7 | Occupied | 7 | 100 % | 1.260 m² | Rack AF2, Floor Position = AF2 | 42 | 45 | 42 | 42 | 45 | 42
Room COV on Floor Ground Floor in Site COVENTRY | 35714.00 W | 90000.00 W | 40 % | AF | 7 | Occupied | 7 | 100 % | 1.260 m² | Rack AF3, Floor Position = AF3 | 42 | 45 | 42 | 42 | 45 | 42
Room COV on Floor Ground Floor in Site COVENTRY | 35714.00 W | 90000.00 W | 40 % | AF | 7 | Occupied | 7 | 100 % | 1.260 m² | Rack AF1, Floor Position = AF1 | 42 | 45 | 42 | 42 | 45 | 42
Room COV on Floor Ground Floor in Site COVENTRY | 35714.00 W | 90000.00 W | 40 % | AF | 7 | Reserved | 0 | 0 % | 0.000 m²
Room COV on Floor Ground Floor in Site COVENTRY | 35714.00 W | 90000.00 W | 40 % | AG | 5 | Free | 0 | 0 % | 0.000 m²
Room COV on Floor Ground Floor in Site COVENTRY | 35714.00 W | 90000.00 W | 40 % | AG | 5 | Occupied | 5 | 100 % | 1.080 m² | Rack AG3, Floor Position = AG3 | 42 | 45 | 42 | 42 | 45 | 42
Room COV on Floor Ground Floor in Site COVENTRY | 35714.00 W | 90000.00 W | 40 % | AG | 5 | Occupied | 5 | 100 % | 1.080 m² | Rack AG5, Floor Position = AG5 | 33 | 44 | 33 | 18 | 44 | 18
Room COV on Floor Ground Floor in Site COVENTRY | 35714.00 W | 90000.00 W | 40 % | AG | 5 | Occupied | 5 | 100 % | 1.080 m² | Rack AG6, Floor Position = AG6 | 20 | 44 | 20 | 18 | 44 | 18
Room COV on Floor Ground Floor in Site COVENTRY | 35714.00 W | 90000.00 W | 40 % | AG | 5 | Occupied | 5 | 100 % | 1.080 m² | Rack AG1, Floor Position = AG1 | 42 | 45 | 42 | 42 | 45 | 42
Room COV on Floor Ground Floor in Site COVENTRY | 35714.00 W | 90000.00 W | 40 % | AG | 5 | Occupied | 5 | 100 % | 1.080 m² | Rack AG2, Floor Position = AG2 | 42 | 45 | 42 | 42 | 45 | 42
Room COV on Floor Ground Floor in Site COVENTRY | 35714.00 W | 90000.00 W | 40 % | AG | 5 | Reserved | 0 | 0 % | 0.000 m²
Room COV on Floor Ground Floor in Site COVENTRY | 35714.00 W | 90000.00 W | 40 % | AH | 6 | Free | 0 | 21 % | 0.300 m²
Room COV on Floor Ground Floor in Site COVENTRY | 35714.00 W | 90000.00 W | 40 % | AH | 6 | Occupied | 6 | 79 % | 1.140 m² | Rack AH4, Floor Position = AH4 | 20 | 44 | 20 | 18 | 44 | 18
Room COV on Floor Ground Floor in Site COVENTRY | 35714.00 W | 90000.00 W | 40 % | AH | 6 | Occupied | 6 | 79 % | 1.140 m² | Rack AH6, Floor Position = AH6 | 35 | 44 | 35 | 31 | 44 | 31
Room COV on Floor Ground Floor in Site COVENTRY | 35714.00 W | 90000.00 W | 40 % | AH | 6 | Occupied | 6 | 79 % | 1.140 m² | Rack AH05, Floor Position = AH5 | 22 | 44 | 22 | 18 | 44 | 18
Room COV on Floor Ground Floor in Site COVENTRY | 35714.00 W | 90000.00 W | 40 % | AH | 6 | Occupied | 6 | 79 % | 1.140 m² | Rack AH2, Floor Position = AH2 | 42 | 45 | 42 | 42 | 45 | 42
Room COV on Floor Ground Floor in Site COVENTRY | 35714.00 W | 90000.00 W | 40 % | AH | 6 | Occupied | 6 | 79 % | 1.140 m² | Rack AH03, Floor Position = AH3 | 8 | 44 | 8 | 4 | 44 | 4
Room COV on Floor Ground Floor in Site COVENTRY | 35714.00 W | 90000.00 W | 40 % | AH | 6 | Occupied | 6 | 79 % | 1.140 m² | Rack AH1, Floor Position = AH1 | 42 | 45 | 42 | 42 | 45 | 42
Room COV on Floor Ground Floor in Site COVENTRY | 35714.00 W | 90000.00 W | 40 % | AH | 6 | Reserved | 0 | 0 % | 0.000 m²
Room COV on Floor Ground Floor in Site COVENTRY | 35714.00 W | 90000.00 W | 40 % | AJ | 5 | Free | 0 | 5 % | 0.080 m²
Room COV on Floor Ground Floor in Site COVENTRY | 35714.00 W | 90000.00 W | 40 % | AJ | 5 | Occupied | 5 | 95 % | 1.400 m² | Rack AJ6, Floor Position = AJ6 | 41 | 44 | 41 | 41 | 44 | 41
Room COV on Floor Ground Floor in Site COVENTRY | 35714.00 W | 90000.00 W | 40 % | AJ | 5 | Occupied | 5 | 95 % | 1.400 m² | Rack AJ5, Floor Position = AJ5 | 17 | 45 | 16 | 7 | 25 | 7
Room COV on Floor Ground Floor in Site COVENTRY | 35714.00 W | 90000.00 W | 40 % | AJ | 5 | Occupied | 5 | 95 % | 1.400 m² | Rack AJ02, Floor Position = AJ2 | 33 | 47 | 33 | 31 | 47 | 31
Room COV on Floor Ground Floor in Site COVENTRY | 35714.00 W | 90000.00 W | 40 % | AJ | 5 | Occupied | 5 | 95 % | 1.400 m² | Rack AJ/AK03, Floor Position = AJ3 | 19 | 39 | 17 | 14 | 39 | 14
Room COV on Floor Ground Floor in Site COVENTRY | 35714.00 W | 90000.00 W | 40 % | AJ | 5 | Occupied | 5 | 95 % | 1.400 m² | Rack AJ1, Floor Position = AJ1 | 5 | 47 | 5 | 5 | 47 | 5
Room COV on Floor Ground Floor in Site COVENTRY | 35714.00 W | 90000.00 W | 40 % | AJ | 5 | Reserved | 0 | 0 % | 0.000 m²
Room COV on Floor Ground Floor in Site COVENTRY | 35714.00 W | 90000.00 W | 40 % | AK | 5 | Free | 0 | 22 % | 0.320 m²
Room COV on Floor Ground Floor in Site COVENTRY | 35714.00 W | 90000.00 W | 40 % | AK | 5 | Occupied | 5 | 78 % | 1.160 m² | Rack AJ5, Floor Position = AJ5 | 17 | 45 | 16 | 7 | 25 | 7
Room COV on Floor Ground Floor in Site COVENTRY | 35714.00 W | 90000.00 W | 40 % | AK | 5 | Occupied | 5 | 78 % | 1.160 m² | Rack AJ6, Floor Position = AJ6 | 41 | 44 | 41 | 41 | 44 | 41
Room COV on Floor Ground Floor in Site COVENTRY | 35714.00 W | 90000.00 W | 40 % | AK | 5 | Occupied | 5 | 78 % | 1.160 m² | Rack AJ1, Floor Position = AJ1 | 5 | 47 | 5 | 5 | 47 | 5
Room COV on Floor Ground Floor in Site COVENTRY | 35714.00 W | 90000.00 W | 40 % | AK | 5 | Occupied | 5 | 78 % | 1.160 m² | Rack AJ02, Floor Position = AJ2 | 33 | 47 | 33 | 31 | 47 | 31
Room COV on Floor Ground Floor in Site COVENTRY | 35714.00 W | 90000.00 W | 40 % | AK | 5 | Occupied | 5 | 78 % | 1.160 m² | Rack AJ/AK03, Floor Position = AJ3 | 19 | 39 | 17 | 14 | 39 | 14
Room COV on Floor Ground Floor in Site COVENTRY | 35714.00 W | 90000.00 W | 40 % | AK | 5 | Reserved | 0 | 0 % | 0.000 m²
Room COV on Floor Ground Floor in Site COVENTRY | 35714.00 W | 90000.00 W | 40 % | AM | 4 | Free | 1 | 25 % | 0.360 m²
Room COV on Floor Ground Floor in Site COVENTRY | 35714.00 W | 90000.00 W | 40 % | AM | 4 | Occupied | 3 | 75 % | 1.080 m² | Rack AM04, Floor Position = AM4 | 23 | 47 | 23 | 16 | 47 | 16
Room COV on Floor Ground Floor in Site COVENTRY | 35714.00 W | 90000.00 W | 40 % | AM | 4 | Occupied | 3 | 75 % | 1.080 m² | Rack AM02, Floor Position = AM2 | 13 | 47 | 13 | 5 | 47 | 5
Room COV on Floor Ground Floor in Site COVENTRY | 35714.00 W | 90000.00 W | 40 % | AM | 4 | Occupied | 3 | 75 % | 1.080 m² | Rack AM01, Floor Position = AM1 | 25 | 47 | 25 | 18 | 47 | 18
Room COV on Floor Ground Floor in Site COVENTRY | 35714.00 W | 90000.00 W | 40 % | AM | 4 | Reserved | 0 | 0 % | 0.000 m²
Room COV on Floor Ground Floor in Site COVENTRY | 35714.00 W | 90000.00 W | 40 % | AN | 5 | Free | 0 | 17 % | 0.270 m²
Room COV on Floor Ground Floor in Site COVENTRY | 35714.00 W | 90000.00 W | 40 % | AN | 5 | Occupied | 5 | 83 % | 1.349 m² | ODF AN06, Floor Position = AN6 | 44 | 46 | 44 | 23 | 46 | 23
Room COV on Floor Ground Floor in Site COVENTRY | 35714.00 W | 90000.00 W | 40 % | AN | 5 | Occupied | 5 | 83 % | 1.349 m² | Rack AN07, Floor Position = AN7 | 29 | 46 | 29 | 19 | 46 | 19
Room COV on Floor Ground Floor in Site COVENTRY | 35714.00 W | 90000.00 W | 40 % | AN | 5 | Occupied | 5 | 83 % | 1.349 m² | ODF AN05, Floor Position = AN5 | 26 | 46 | 26 | 17 | 46 | 17
Room COV on Floor Ground Floor in Site COVENTRY | 35714.00 W | 90000.00 W | 40 % | AN | 5 | Occupied | 5 | 83 % | 1.349 m² | ODF AN04, Floor Position = AN4 | 44 | 46 | 44 | 23 | 46 | 23
Room COV on Floor Ground Floor in Site COVENTRY | 35714.00 W | 90000.00 W | 40 % | AN | 5 | Occupied | 5 | 83 % | 1.349 m² | Rack AN03, Floor Position = AN3 | 24 | 46 | 24 | 8 | 46 | 8
Room COV on Floor Ground Floor in Site COVENTRY | 35714.00 W | 90000.00 W | 40 % | AN | 5 | Reserved | 0 | 0 % | 0.000 m²
Room COV on Floor Ground Floor in Site COVENTRY | 35714.00 W | 90000.00 W | 40 % | B | 11 | Free | 4 | 34 % | 0.630 m²
Room COV on Floor Ground Floor in Site COVENTRY | 35714.00 W | 90000.00 W | 40 % | B | 11 | Occupied | 7 | 66 % | 1.200 m² | Rack B9, Floor Position = B9 | 42 | 45 | 42 | 42 | 45 | 42
Room COV on Floor Ground Floor in Site COVENTRY | 35714.00 W | 90000.00 W | 40 % | B | 11 | Occupied | 7 | 66 % | 1.200 m² | Rack B10, Floor Position = B10 | 52 | 55 | 52 | 52 | 55 | 52
Room COV on Floor Ground Floor in Site COVENTRY | 35714.00 W | 90000.00 W | 40 % | B | 11 | Occupied | 7 | 66 % | 1.200 m² | ODF CODF B04, Floor Position = B4 | 9 | 47 | 9 | 6 | 47 | 6
Room COV on Floor Ground Floor in Site COVENTRY | 35714.00 W | 90000.00 W | 40 % | B | 11 | Occupied | 7 | 66 % | 1.200 m² | Rack B3, Floor Position = B3 | 51 | 55 | 51 | 51 | 55 | 51
Room COV on Floor Ground Floor in Site COVENTRY | 35714.00 W | 90000.00 W | 40 % | B | 11 | Occupied | 7 | 66 % | 1.200 m² | Rack B2, Floor Position = B2 | 51 | 55 | 51 | 51 | 55 | 51
Room COV on Floor Ground Floor in Site COVENTRY | 35714.00 W | 90000.00 W | 40 % | B | 11 | Occupied | 7 | 66 % | 1.200 m² | Rack B1, Floor Position = B1 | 52 | 55 | 52 | 52 | 55 | 52
Room COV on Floor Ground Floor in Site COVENTRY | 35714.00 W | 90000.00 W | 40 % | B | 11 | Occupied | 7 | 66 % | 1.200 m² | Rack B0, Floor Position = B0 | 5 | 47 | 5 | 5 | 47 | 5
Room COV on Floor Ground Floor in Site COVENTRY | 35714.00 W | 90000.00 W | 40 % | B | 11 | Reserved | 0 | 0 % | 0.000 m²
Room COV on Floor Ground Floor in Site COVENTRY | 35714.00 W | 90000.00 W | 40 % | C | 8 | Free | 2 | 42 % | 0.760 m²
Room COV on Floor Ground Floor in Site COVENTRY | 35714.00 W | 90000.00 W | 40 % | C | 8 | Occupied | 6 | 58 % | 1.029 m² | Rack C7, Floor Position = C7 | 52 | 55 | 52 | 52 | 55 | 52
Room COV on Floor Ground Floor in Site COVENTRY | 35714.00 W | 90000.00 W | 40 % | C | 8 | Occupied | 6 | 58 % | 1.029 m² | Rack C5, Floor Position = C5 | 51 | 55 | 51 | 51 | 55 | 51
Room COV on Floor Ground Floor in Site COVENTRY | 35714.00 W | 90000.00 W | 40 % | C | 8 | Occupied | 6 | 58 % | 1.029 m² | Rack C6, Floor Position = C6 | 52 | 55 | 52 | 52 | 55 | 52
Room COV on Floor Ground Floor in Site COVENTRY | 35714.00 W | 90000.00 W | 40 % | C | 8 | Occupied | 6 | 58 % | 1.029 m² | Rack C4, Floor Position = C4 | 52 | 55 | 52 | 52 | 55 | 52
Room COV on Floor Ground Floor in Site COVENTRY | 35714.00 W | 90000.00 W | 40 % | C | 8 | Occupied | 6 | 58 % | 1.029 m² | ODF C1, Floor Position = C1 | 16 | 55 | 16 | 7 | 55 | 7
Room COV on Floor Ground Floor in Site COVENTRY | 35714.00 W | 90000.00 W | 40 % | C | 8 | Occupied | 6 | 58 % | 1.029 m² | Rack C0, Floor Position = C0 | 5 | 47 | 5 | 5 | 47 | 5
Room COV on Floor Ground Floor in Site COVENTRY | 35714.00 W | 90000.00 W | 40 % | C | 8 | Reserved | 0 | 0 % | 0.000 m²
Room COV on Floor Ground Floor in Site COVENTRY | 35714.00 W | 90000.00 W | 40 % | D | 8 | Free | 1 | 25 % | 0.459 m²
Room COV on Floor Ground Floor in Site COVENTRY | 35714.00 W | 90000.00 W | 40 % | D | 8 | Occupied | 7 | 75 % | 1.351 m² | Rack D6, Floor Position = D6 | 50 | 53 | 50 | 50 | 53 | 50
Room COV on Floor Ground Floor in Site COVENTRY | 35714.00 W | 90000.00 W | 40 % | D | 8 | Occupied | 7 | 75 % | 1.351 m² | Rack D4, Floor Position = D4 | 52 | 55 | 52 | 52 | 55 | 52
Room COV on Floor Ground Floor in Site COVENTRY | 35714.00 W | 90000.00 W | 40 % | D | 8 | Occupied | 7 | 75 % | 1.351 m² | Rack D5, Floor Position = D5 | 52 | 55 | 52 | 52 | 55 | 52
Room COV on Floor Ground Floor in Site COVENTRY | 35714.00 W | 90000.00 W | 40 % | D | 8 | Occupied | 7 | 75 % | 1.351 m² | Rack D3, Floor Position = D3 | 52 | 55 | 52 | 52 | 55 | 52
Room COV on Floor Ground Floor in Site COVENTRY | 35714.00 W | 90000.00 W | 40 % | D | 8 | Occupied | 7 | 75 % | 1.351 m² | ODF D1, Floor Position = D1 | 24 | 55 | 24 | 18 | 55 | 18
Room COV on Floor Ground Floor in Site COVENTRY | 35714.00 W | 90000.00 W | 40 % | D | 8 | Occupied | 7 | 75 % | 1.351 m² | Rack D2, Floor Position = D2 | 52 | 55 | 52 | 52 | 55 | 52
Room COV on Floor Ground Floor in Site COVENTRY | 35714.00 W | 90000.00 W | 40 % | D | 8 | Occupied | 7 | 75 % | 1.351 m² | Rack D0, Floor Position = D0 | 5 | 47 | 5 | 5 | 47 | 5
Room COV on Floor Ground Floor in Site COVENTRY | 35714.00 W | 90000.00 W | 40 % | D | 8 | Reserved | 0 | 0 % | 0.000 m²
Room COV on Floor Ground Floor in Site COVENTRY | 35714.00 W | 90000.00 W | 40 % | E | 7 | Free | 1 | 27 % | 0.546 m²
Room COV on Floor Ground Floor in Site COVENTRY | 35714.00 W | 90000.00 W | 40 % | E | 7 | Occupied | 6 | 73 % | 1.470 m² | Rack E2a, Floor Position = E2a | 47 | 47 | 47 | 47 | 47 | 47
Room COV on Floor Ground Floor in Site COVENTRY | 35714.00 W | 90000.00 W | 40 % | E | 7 | Occupied | 6 | 73 % | 1.470 m² | Rack E2, Floor Position = E2 | 53 | 55 | 53 | 53 | 55 | 53
Room COV on Floor Ground Floor in Site COVENTRY | 35714.00 W | 90000.00 W | 40 % | E | 7 | Occupied | 6 | 73 % | 1.470 m² | Rack E3, Floor Position = E3 | 51 | 53 | 51 | 51 | 53 | 51
Room COV on Floor Ground Floor in Site COVENTRY | 35714.00 W | 90000.00 W | 40 % | E | 7 | Occupied | 6 | 73 % | 1.470 m² | Rack E4, Floor Position = E4 | 50 | 53 | 50 | 50 | 53 | 50
Room COV on Floor Ground Floor in Site COVENTRY | 35714.00 W | 90000.00 W | 40 % | E | 7 | Occupied | 6 | 73 % | 1.470 m² | Rack E6, Floor Position = E6 | 50 | 53 | 50 | 50 | 53 | 50
Room COV on Floor Ground Floor in Site COVENTRY | 35714.00 W | 90000.00 W | 40 % | E | 7 | Occupied | 6 | 73 % | 1.470 m² | Rack E5, Floor Position = E5 | 50 | 53 | 50 | 50 | 53 | 50
Room COV on Floor Ground Floor in Site COVENTRY | 35714.00 W | 90000.00 W | 40 % | E | 7 | Reserved | 0 | 0 % | 0.000 m²
Room COV on Floor Ground Floor in Site COVENTRY | 35714.00 W | 90000.00 W | 40 % | F | 4 | Free | 1 | 28 % | 0.740 m²
Room COV on Floor Ground Floor in Site COVENTRY | 35714.00 W | 90000.00 W | 40 % | F | 4 | Occupied | 3 | 72 % | 1.900 m² | Rack F3, Floor Position = F03 | 33 | 36 | 33 | 33 | 36 | 33
Room COV on Floor Ground Floor in Site COVENTRY | 35714.00 W | 90000.00 W | 40 % | F | 4 | Occupied | 3 | 72 % | 1.900 m² | Rack EF1, Floor Position = F01 | 10 | 37 | 10 | 3 | 37 | 3
Room COV on Floor Ground Floor in Site COVENTRY | 35714.00 W | 90000.00 W | 40 % | F | 4 | Occupied | 3 | 72 % | 1.900 m² | Rack F4, Floor Position = F4 | 33 | 36 | 33 | 33 | 36 | 33
Room COV on Floor Ground Floor in Site COVENTRY | 35714.00 W | 90000.00 W | 40 % | F | 4 | Reserved | 0 | 0 % | 0.000 m²
Room COV on Floor Ground Floor in Site COVENTRY | 35714.00 W | 90000.00 W | 40 % | G | 6 | Free | 2 | 32 % | 0.265 m²
Room COV on Floor Ground Floor in Site COVENTRY | 35714.00 W | 90000.00 W | 40 % | G | 6 | Occupied | 4 | 68 % | 0.575 m² | Rack G0, Floor Position = G0 | 42 | 42 | 42 | 42 | 42 | 42
Room COV on Floor Ground Floor in Site COVENTRY | 35714.00 W | 90000.00 W | 40 % | G | 6 | Occupied | 4 | 68 % | 0.575 m² | Rack G00, Floor Position = G00 | 54 | 54 | 54 | 54 | 54 | 54
Room COV on Floor Ground Floor in Site COVENTRY | 35714.00 W | 90000.00 W | 40 % | G | 6 | Occupied | 4 | 68 % | 0.575 m² | Rack G1, Floor Position = G1 | 42 | 42 | 42 | 42 | 42 | 42
Room COV on Floor Ground Floor in Site COVENTRY | 35714.00 W | 90000.00 W | 40 % | G | 6 | Occupied | 4 | 68 % | 0.575 m² | Rack G2, Floor Position = G2 | 42 | 42 | 42 | 42 | 42 | 42
Room COV on Floor Ground Floor in Site COVENTRY | 35714.00 W | 90000.00 W | 40 % | G | 6 | Reserved | 0 | 0 % | 0.000 m²
Room COV on Floor Ground Floor in Site COVENTRY | 35714.00 W | 90000.00 W | 40 % | H | 6 | Free | 5 | 76 % | 0.666 m²
Room COV on Floor Ground Floor in Site COVENTRY | 35714.00 W | 90000.00 W | 40 % | H | 6 | Occupied | 1 | 24 % | 0.208 m² | Rack H00, Floor Position = H00 | 54 | 54 | 54 | 54 | 54 | 54
Room COV on Floor Ground Floor in Site COVENTRY | 35714.00 W | 90000.00 W | 40 % | H | 6 | Reserved | 0 | 0 % | 0.000 m²
Room COV on Floor Ground Floor in Site COVENTRY | 35714.00 W | 90000.00 W | 40 % | J | 1 | Free | 0 | 10 % | 0.031 m²
Room COV on Floor Ground Floor in Site COVENTRY | 35714.00 W | 90000.00 W | 40 % | J | 1 | Occupied | 1 | 90 % | 0.270 m² | ODF J01, Floor Position = J1 | 5 | 52 | 5 | 4 | 52 | 4
Room COV on Floor Ground Floor in Site COVENTRY | 35714.00 W | 90000.00 W | 40 % | J | 1 | Reserved | 0 | 0 % | 0.000 m²
Room COV on Floor Ground Floor in Site COVENTRY | 35714.00 W | 90000.00 W | 40 % | K | 7 | Free | 0 | 0 % | 0.000 m²
Room COV on Floor Ground Floor in Site COVENTRY | 35714.00 W | 90000.00 W | 40 % | K | 7 | Occupied | 7 | 100 % | 1.260 m² | Rack K4, Floor Position = K4 | 54 | 54 | 54 | 54 | 54 | 54
Room COV on Floor Ground Floor in Site COVENTRY | 35714.00 W | 90000.00 W | 40 % | K | 7 | Occupied | 7 | 100 % | 1.260 m² | Rack K6, Floor Position = K6 | 54 | 54 | 54 | 54 | 54 | 54
Room COV on Floor Ground Floor in Site COVENTRY | 35714.00 W | 90000.00 W | 40 % | K | 7 | Occupied | 7 | 100 % | 1.260 m² | Rack K7, Floor Position = K7 | 54 | 54 | 54 | 54 | 54 | 54
Room COV on Floor Ground Floor in Site COVENTRY | 35714.00 W | 90000.00 W | 40 % | K | 7 | Occupied | 7 | 100 % | 1.260 m² | Rack K5, Floor Position = K5 | 54 | 54 | 54 | 54 | 54 | 54
Room COV on Floor Ground Floor in Site COVENTRY | 35714.00 W | 90000.00 W | 40 % | K | 7 | Occupied | 7 | 100 % | 1.260 m² | Rack K2, Floor Position = K2 | 54 | 54 | 54 | 54 | 54 | 54
Room COV on Floor Ground Floor in Site COVENTRY | 35714.00 W | 90000.00 W | 40 % | K | 7 | Occupied | 7 | 100 % | 1.260 m² | Rack K3, Floor Position = K3 | 54 | 54 | 54 | 54 | 54 | 54
Room COV on Floor Ground Floor in Site COVENTRY | 35714.00 W | 90000.00 W | 40 % | K | 7 | Occupied | 7 | 100 % | 1.260 m² | Rack K1, Floor Position = K1 | 54 | 54 | 54 | 54 | 54 | 54
Room COV on Floor Ground Floor in Site COVENTRY | 35714.00 W | 90000.00 W | 40 % | K | 7 | Reserved | 0 | 0 % | 0.000 m²
Room COV on Floor Ground Floor in Site COVENTRY | 35714.00 W | 90000.00 W | 40 % | L | 7 | Free | 0 | 0 % | 0.000 m²
Room COV on Floor Ground Floor in Site COVENTRY | 35714.00 W | 90000.00 W | 40 % | L | 7 | Occupied | 7 | 100 % | 1.260 m² | Rack L4, Floor Position = L4 | 54 | 54 | 54 | 54 | 54 | 54
Room COV on Floor Ground Floor in Site COVENTRY | 35714.00 W | 90000.00 W | 40 % | L | 7 | Occupied | 7 | 100 % | 1.260 m² | Rack L6, Floor Position = L6 | 54 | 54 | 54 | 54 | 54 | 54
Room COV on Floor Ground Floor in Site COVENTRY | 35714.00 W | 90000.00 W | 40 % | L | 7 | Occupied | 7 | 100 % | 1.260 m² | Rack L7, Floor Position = L7 | 54 | 54 | 54 | 54 | 54 | 54
Room COV on Floor Ground Floor in Site COVENTRY | 35714.00 W | 90000.00 W | 40 % | L | 7 | Occupied | 7 | 100 % | 1.260 m² | Rack L5, Floor Position = L5 | 54 | 54 | 54 | 54 | 54 | 54
Room COV on Floor Ground Floor in Site COVENTRY | 35714.00 W | 90000.00 W | 40 % | L | 7 | Occupied | 7 | 100 % | 1.260 m² | Rack L2, Floor Position = L2 | 54 | 54 | 54 | 54 | 54 | 54
Room COV on Floor Ground Floor in Site COVENTRY | 35714.00 W | 90000.00 W | 40 % | L | 7 | Occupied | 7 | 100 % | 1.260 m² | Rack L3, Floor Position = L3 | 54 | 54 | 54 | 54 | 54 | 54
Room COV on Floor Ground Floor in Site COVENTRY | 35714.00 W | 90000.00 W | 40 % | L | 7 | Occupied | 7 | 100 % | 1.260 m² | Rack L1, Floor Position = L1 | 54 | 54 | 54 | 54 | 54 | 54
Room COV on Floor Ground Floor in Site COVENTRY | 35714.00 W | 90000.00 W | 40 % | L | 7 | Reserved | 0 | 0 % | 0.000 m²
Room COV on Floor Ground Floor in Site COVENTRY | 35714.00 W | 90000.00 W | 40 % | M | 7 | Free | 1 | 3 % | 0.045 m²
Room COV on Floor Ground Floor in Site COVENTRY | 35714.00 W | 90000.00 W | 40 % | M | 7 | Occupied | 6 | 97 % | 1.260 m² | Rack M4, Floor Position = M4 | 53 | 55 | 53 | 53 | 55 | 53
Room COV on Floor Ground Floor in Site COVENTRY | 35714.00 W | 90000.00 W | 40 % | M | 7 | Occupied | 6 | 97 % | 1.260 m² | Rack M6, Floor Position = M6 | 53 | 55 | 53 | 53 | 55 | 53
Room COV on Floor Ground Floor in Site COVENTRY | 35714.00 W | 90000.00 W | 40 % | M | 7 | Occupied | 6 | 97 % | 1.260 m² | Rack M5, Floor Position = M5 | 45 | 55 | 45 | 42 | 55 | 42
Room COV on Floor Ground Floor in Site COVENTRY | 35714.00 W | 90000.00 W | 40 % | M | 7 | Occupied | 6 | 97 % | 1.260 m² | Rack M2, Floor Position = M2 | 53 | 55 | 53 | 53 | 55 | 53
Room COV on Floor Ground Floor in Site COVENTRY | 35714.00 W | 90000.00 W | 40 % | M | 7 | Occupied | 6 | 97 % | 1.260 m² | Rack M3, Floor Position = M3 | 53 | 55 | 53 | 53 | 55 | 53
Room COV on Floor Ground Floor in Site COVENTRY | 35714.00 W | 90000.00 W | 40 % | M | 7 | Occupied | 6 | 97 % | 1.260 m² | Rack M1, Floor Position = M1 | 53 | 55 | 53 | 53 | 55 | 53
Room COV on Floor Ground Floor in Site COVENTRY | 35714.00 W | 90000.00 W | 40 % | M | 7 | Reserved | 0 | 0 % | 0.000 m²
Room COV on Floor Ground Floor in Site COVENTRY | 35714.00 W | 90000.00 W | 40 % | N | 7 | Free | 0 | 14 % | 0.180 m²
Room COV on Floor Ground Floor in Site COVENTRY | 35714.00 W | 90000.00 W | 40 % | N | 7 | Occupied | 7 | 86 % | 1.125 m² | Rack N4, Floor Position = N4 | 53 | 55 | 53 | 53 | 55 | 53
Room COV on Floor Ground Floor in Site COVENTRY | 35714.00 W | 90000.00 W | 40 % | N | 7 | Occupied | 7 | 86 % | 1.125 m² | Rack N6, Floor Position = N6 | 53 | 55 | 53 | 53 | 55 | 53
Room COV on Floor Ground Floor in Site COVENTRY | 35714.00 W | 90000.00 W | 40 % | N | 7 | Occupied | 7 | 86 % | 1.125 m² | Rack N5, Floor Position = N5 | 53 | 55 | 53 | 53 | 55 | 53
Room COV on Floor Ground Floor in Site COVENTRY | 35714.00 W | 90000.00 W | 40 % | N | 7 | Occupied | 7 | 86 % | 1.125 m² | Rack N2, Floor Position = N2 | 53 | 55 | 53 | 53 | 55 | 53
Room COV on Floor Ground Floor in Site COVENTRY | 35714.00 W | 90000.00 W | 40 % | N | 7 | Occupied | 7 | 86 % | 1.125 m² | Rack N3, Floor Position = N3 | 53 | 55 | 53 | 53 | 55 | 53
Room COV on Floor Ground Floor in Site COVENTRY | 35714.00 W | 90000.00 W | 40 % | N | 7 | Occupied | 7 | 86 % | 1.125 m² | Rack N0, Floor Position = N0 | 5 | 47 | 5 | 5 | 47 | 5
Room COV on Floor Ground Floor in Site COVENTRY | 35714.00 W | 90000.00 W | 40 % | N | 7 | Occupied | 7 | 86 % | 1.125 m² | Rack N1, Floor Position = N1 | 53 | 55 | 53 | 53 | 55 | 53
Room COV on Floor Ground Floor in Site COVENTRY | 35714.00 W | 90000.00 W | 40 % | N | 7 | Reserved | 0 | 0 % | 0.000 m²
Room COV on Floor Ground Floor in Site COVENTRY | 35714.00 W | 90000.00 W | 40 % | P | 4 | Free | 0 | 14 % | 0.168 m²
Room COV on Floor Ground Floor in Site COVENTRY | 35714.00 W | 90000.00 W | 40 % | P | 4 | Occupied | 4 | 86 % | 1.050 m² | Rack P/Q0, Floor Position = P0 | 20 | 46 | 18 | 10 | 26 | 8
Room COV on Floor Ground Floor in Site COVENTRY | 35714.00 W | 90000.00 W | 40 % | P | 4 | Occupied | 4 | 86 % | 1.050 m² | Rack P1, Floor Position = P1 | 12 | 45 | 11 | 7 | 30 | 7
Room COV on Floor Ground Floor in Site COVENTRY | 35714.00 W | 90000.00 W | 40 % | P | 4 | Occupied | 4 | 86 % | 1.050 m² | Rack PQ02, Floor Position = P2 | 26 | 34 | 21 | 20 | 19 | 17
Room COV on Floor Ground Floor in Site COVENTRY | 35714.00 W | 90000.00 W | 40 % | P | 4 | Occupied | 4 | 86 % | 1.050 m² | Rack P3, Floor Position = P3 | 44 | 44 | 44 | 44 | 44 | 44
Room COV on Floor Ground Floor in Site COVENTRY | 35714.00 W | 90000.00 W | 40 % | P | 4 | Reserved | 0 | 0 % | 0.000 m²
Room COV on Floor Ground Floor in Site COVENTRY | 35714.00 W | 90000.00 W | 40 % | Q | 4 | Free | 1 | 43 % | 0.528 m²
Room COV on Floor Ground Floor in Site COVENTRY | 35714.00 W | 90000.00 W | 40 % | Q | 4 | Occupied | 3 | 57 % | 0.690 m² | Rack P/Q0, Floor Position = P0 | 20 | 46 | 18 | 10 | 26 | 8
Room COV on Floor Ground Floor in Site COVENTRY | 35714.00 W | 90000.00 W | 40 % | Q | 4 | Occupied | 3 | 57 % | 0.690 m² | Rack P1, Floor Position = P1 | 12 | 45 | 11 | 7 | 30 | 7
Room COV on Floor Ground Floor in Site COVENTRY | 35714.00 W | 90000.00 W | 40 % | Q | 4 | Occupied | 3 | 57 % | 0.690 m² | Rack PQ02, Floor Position = P2 | 26 | 34 | 21 | 20 | 19 | 17
Room COV on Floor Ground Floor in Site COVENTRY | 35714.00 W | 90000.00 W | 40 % | Q | 4 | Reserved | 0 | 0 % | 0.000 m²
Room COV on Floor Ground Floor in Site COVENTRY | 35714.00 W | 90000.00 W | 40 % | R | 4 | Free | 0 | 0 % | 0.000 m²
Room COV on Floor Ground Floor in Site COVENTRY | 35714.00 W | 90000.00 W | 40 % | R | 4 | Occupied | 4 | 100 % | 0.705 m² | Rack R1, Floor Position = R1 | 44 | 47 | 44 | 44 | 47 | 44
Room COV on Floor Ground Floor in Site COVENTRY | 35714.00 W | 90000.00 W | 40 % | R | 4 | Occupied | 4 | 100 % | 0.705 m² | Rack R2, Floor Position = R2 | 41 | 44 | 41 | 41 | 44 | 41
Room COV on Floor Ground Floor in Site COVENTRY | 35714.00 W | 90000.00 W | 40 % | R | 4 | Occupied | 4 | 100 % | 0.705 m² | Rack R3, Floor Position = R3 | 41 | 47 | 41 | 41 | 47 | 41
Room COV on Floor Ground Floor in Site COVENTRY | 35714.00 W | 90000.00 W | 40 % | R | 4 | Occupied | 4 | 100 % | 0.705 m² | Rack R4, Floor Position = R4 | 5 | 47 | 5 | 5 | 47 | 5
Room COV on Floor Ground Floor in Site COVENTRY | 35714.00 W | 90000.00 W | 40 % | R | 4 | Reserved | 0 | 0 % | 0.000 m²
Room COV on Floor Ground Floor in Site COVENTRY | 35714.00 W | 90000.00 W | 40 % | S | 4 | Free | 0 | 0 % | 0.000 m²
Room COV on Floor Ground Floor in Site COVENTRY | 35714.00 W | 90000.00 W | 40 % | S | 4 | Occupied | 4 | 100 % | 0.705 m² | Rack R1, Floor Position = R1 | 44 | 47 | 44 | 44 | 47 | 44
Room COV on Floor Ground Floor in Site COVENTRY | 35714.00 W | 90000.00 W | 40 % | S | 4 | Occupied | 4 | 100 % | 0.705 m² | Rack R2, Floor Position = R2 | 41 | 44 | 41 | 41 | 44 | 41
Room COV on Floor Ground Floor in Site COVENTRY | 35714.00 W | 90000.00 W | 40 % | S | 4 | Occupied | 4 | 100 % | 0.705 m² | Rack R3, Floor Position = R3 | 41 | 47 | 41 | 41 | 47 | 41
Room COV on Floor Ground Floor in Site COVENTRY | 35714.00 W | 90000.00 W | 40 % | S | 4 | Occupied | 4 | 100 % | 0.705 m² | Rack R4, Floor Position = R4 | 5 | 47 | 5 | 5 | 47 | 5
Room COV on Floor Ground Floor in Site COVENTRY | 35714.00 W | 90000.00 W | 40 % | S | 4 | Reserved | 0 | 0 % | 0.000 m²
Room COV on Floor Ground Floor in Site COVENTRY | 35714.00 W | 90000.00 W | 40 % | T | 7 | Free | 1 | 16 % | 0.227 m²
Room COV on Floor Ground Floor in Site COVENTRY | 35714.00 W | 90000.00 W | 40 % | T | 7 | Occupied | 6 | 84 % | 1.200 m² | Rack T5, Floor Position = T5 | 52 | 55 | 52 | 52 | 55 | 52
Room COV on Floor Ground Floor in Site COVENTRY | 35714.00 W | 90000.00 W | 40 % | T | 7 | Occupied | 6 | 84 % | 1.200 m² | Rack T6, Floor Position = T6 | 54 | 54 | 54 | 54 | 54 | 54
Room COV on Floor Ground Floor in Site COVENTRY | 35714.00 W | 90000.00 W | 40 % | T | 7 | Occupied | 6 | 84 % | 1.200 m² | Rack T2, Floor Position = T2 | 52 | 55 | 52 | 52 | 55 | 52
Room COV on Floor Ground Floor in Site COVENTRY | 35714.00 W | 90000.00 W | 40 % | T | 7 | Occupied | 6 | 84 % | 1.200 m² | Rack T3, Floor Position = T3 | 52 | 55 | 52 | 52 | 55 | 52
Room COV on Floor Ground Floor in Site COVENTRY | 35714.00 W | 90000.00 W | 40 % | T | 7 | Occupied | 6 | 84 % | 1.200 m² | Rack T1, Floor Position = T1 | 52 | 55 | 52 | 52 | 55 | 52
Room COV on Floor Ground Floor in Site COVENTRY | 35714.00 W | 90000.00 W | 40 % | T | 7 | Occupied | 6 | 84 % | 1.200 m² | Rack T0, Floor Position = T0 | 5 | 47 | 5 | 5 | 47 | 5
Room COV on Floor Ground Floor in Site COVENTRY | 35714.00 W | 90000.00 W | 40 % | T | 7 | Reserved | 0 | 0 % | 0.000 m²
Room COV on Floor Ground Floor in Site COVENTRY | 35714.00 W | 90000.00 W | 40 % | U | 3 | Free | 0 | 0 % | 0.000 m²
Room COV on Floor Ground Floor in Site COVENTRY | 35714.00 W | 90000.00 W | 40 % | U | 3 | Occupied | 3 | 100 % | 0.540 m² | Rack U1, Floor Position = U1 | 52 | 55 | 52 | 52 | 55 | 52
Room COV on Floor Ground Floor in Site COVENTRY | 35714.00 W | 90000.00 W | 40 % | U | 3 | Occupied | 3 | 100 % | 0.540 m² | Rack U3, Floor Position = U3 | 52 | 55 | 52 | 52 | 55 | 52
Room COV on Floor Ground Floor in Site COVENTRY | 35714.00 W | 90000.00 W | 40 % | U | 3 | Occupied | 3 | 100 % | 0.540 m² | Rack U2, Floor Position = U2 | 52 | 55 | 52 | 52 | 55 | 52
Room COV on Floor Ground Floor in Site COVENTRY | 35714.00 W | 90000.00 W | 40 % | U | 3 | Reserved | 0 | 0 % | 0.000 m²
Room COV on Floor Ground Floor in Site COVENTRY | 35714.00 W | 90000.00 W | 40 % | V | 2 | Free | 0 | 0 % | 0.000 m²
Room COV on Floor Ground Floor in Site COVENTRY | 35714.00 W | 90000.00 W | 40 % | V | 2 | Occupied | 2 | 100 % | 0.090 m² | Rack V1, Floor Position = V1 | 5 | 47 | 5 | 5 | 47 | 5
Room COV on Floor Ground Floor in Site COVENTRY | 35714.00 W | 90000.00 W | 40 % | V | 2 | Occupied | 2 | 100 % | 0.090 m² | Rack V2, Floor Position = V2 | 5 | 47 | 5 | 5 | 47 | 5
Room COV on Floor Ground Floor in Site COVENTRY | 35714.00 W | 90000.00 W | 40 % | V | 2 | Reserved | 0 | 0 % | 0.000 m²