## Suite Line Capacity
Report generated for: | Room CTNN01 on Floor Ground Floor in Site CREDITON REPEATER
| Quantity | % of all area | Area
Total free sections: | 28/90 | 36 % | 8.912 m²
Total occupied sections: | 62/90 | 64 % | 15.982 m²
Total reserved sections: | 0/90 | 0 % | 0.000 m²
Total Lines Capability |  |  | 24.893 m²
Total Location Capability |  |  | 157.815 m²
Total Location Free Area |  |  | 141.833 m²
Total Location Occupied Area |  |  | 15.982 m²
Location | Power Consumption | Cooling Capability | Utilized Cooling Capability [%] | Suite Line | [5 empty] | Rack description | Free rack units |  |  | Max free space in rack units
Location | Power Consumption | Cooling Capability | Utilized Cooling Capability [%] | Suite Line Name | Number of Sections |  | Number of Sections | % of all area | Area | Rack description | front | back | straight through | front | back | straight through
Room CTNN01 on Floor Ground Floor in Site CREDITON REPEATER | 39081.00 W | 49500.00 W | 79 % | A | 2 | Free | 1 | 50 % | 0.270 m²
Room CTNN01 on Floor Ground Floor in Site CREDITON REPEATER | 39081.00 W | 49500.00 W | 79 % | A | 2 | Occupied | 1 | 50 % | 0.270 m² | ODF A01, Floor Position = A01 | 14 | 44 | 14 | 10 | 44 | 10
Room CTNN01 on Floor Ground Floor in Site CREDITON REPEATER | 39081.00 W | 49500.00 W | 79 % | A | 2 | Reserved | 0 | 0 % | 0.000 m²
Room CTNN01 on Floor Ground Floor in Site CREDITON REPEATER | 39081.00 W | 49500.00 W | 79 % | B | 2 | Free | 0 | 0 % | 0.000 m²
Room CTNN01 on Floor Ground Floor in Site CREDITON REPEATER | 39081.00 W | 49500.00 W | 79 % | B | 2 | Occupied | 2 | 100 % | 0.540 m² | ODF CODF B02, Floor Position = B2 | 25 | 47 | 25 | 18 | 47 | 18
Room CTNN01 on Floor Ground Floor in Site CREDITON REPEATER | 39081.00 W | 49500.00 W | 79 % | B | 2 | Occupied | 2 | 100 % | 0.540 m² | ODF B1, Floor Position = B1 | 44 | 44 | 44 | 44 | 44 | 44
Room CTNN01 on Floor Ground Floor in Site CREDITON REPEATER | 39081.00 W | 49500.00 W | 79 % | B | 2 | Reserved | 0 | 0 % | 0.000 m²
Room CTNN01 on Floor Ground Floor in Site CREDITON REPEATER | 39081.00 W | 49500.00 W | 79 % | C | 4 | Free | 1 | 25 % | 0.180 m²
Room CTNN01 on Floor Ground Floor in Site CREDITON REPEATER | 39081.00 W | 49500.00 W | 79 % | C | 4 | Occupied | 3 | 75 % | 0.540 m² | Rack C4, Floor Position = C4 | 27 | 46 | 27 | 26 | 46 | 26
Room CTNN01 on Floor Ground Floor in Site CREDITON REPEATER | 39081.00 W | 49500.00 W | 79 % | C | 4 | Occupied | 3 | 75 % | 0.540 m² | Rack C3, Floor Position = C3 | 26 | 47 | 26 | 15 | 47 | 15
Room CTNN01 on Floor Ground Floor in Site CREDITON REPEATER | 39081.00 W | 49500.00 W | 79 % | C | 4 | Occupied | 3 | 75 % | 0.540 m² | Rack C1, Floor Position = C1 | 19 | 42 | 19 | 16 | 42 | 16
Room CTNN01 on Floor Ground Floor in Site CREDITON REPEATER | 39081.00 W | 49500.00 W | 79 % | C | 4 | Reserved | 0 | 0 % | 0.000 m²
Room CTNN01 on Floor Ground Floor in Site CREDITON REPEATER | 39081.00 W | 49500.00 W | 79 % | D | 4 | Free | 0 | 0 % | 0.000 m²
Room CTNN01 on Floor Ground Floor in Site CREDITON REPEATER | 39081.00 W | 49500.00 W | 79 % | D | 4 | Occupied | 4 | 100 % | 0.720 m² | Rack C4, Floor Position = C4 | 27 | 46 | 27 | 26 | 46 | 26
Room CTNN01 on Floor Ground Floor in Site CREDITON REPEATER | 39081.00 W | 49500.00 W | 79 % | D | 4 | Occupied | 4 | 100 % | 0.720 m² | Rack D2, Floor Position = D2 | 13 | 46 | 13 | 9 | 46 | 9
Room CTNN01 on Floor Ground Floor in Site CREDITON REPEATER | 39081.00 W | 49500.00 W | 79 % | D | 4 | Occupied | 4 | 100 % | 0.720 m² | Rack C3, Floor Position = C3 | 26 | 47 | 26 | 15 | 47 | 15
Room CTNN01 on Floor Ground Floor in Site CREDITON REPEATER | 39081.00 W | 49500.00 W | 79 % | D | 4 | Occupied | 4 | 100 % | 0.720 m² | Rack C1, Floor Position = C1 | 19 | 42 | 19 | 16 | 42 | 16
Room CTNN01 on Floor Ground Floor in Site CREDITON REPEATER | 39081.00 W | 49500.00 W | 79 % | D | 4 | Reserved | 0 | 0 % | 0.000 m²
Room CTNN01 on Floor Ground Floor in Site CREDITON REPEATER | 39081.00 W | 49500.00 W | 79 % | E | 6 | Free | 0 | 8 % | 0.090 m²
Room CTNN01 on Floor Ground Floor in Site CREDITON REPEATER | 39081.00 W | 49500.00 W | 79 % | E | 6 | Occupied | 6 | 92 % | 1.080 m² | Rack E4, Floor Position = E4 | 44 | 47 | 44 | 44 | 47 | 44
Room CTNN01 on Floor Ground Floor in Site CREDITON REPEATER | 39081.00 W | 49500.00 W | 79 % | E | 6 | Occupied | 6 | 92 % | 1.080 m² | Rack E5, Floor Position = E5 | 44 | 47 | 44 | 44 | 47 | 44
Room CTNN01 on Floor Ground Floor in Site CREDITON REPEATER | 39081.00 W | 49500.00 W | 79 % | E | 6 | Occupied | 6 | 92 % | 1.080 m² | Rack E06, Floor Position = E6 | 26 | 44 | 26 | 25 | 44 | 25
Room CTNN01 on Floor Ground Floor in Site CREDITON REPEATER | 39081.00 W | 49500.00 W | 79 % | E | 6 | Occupied | 6 | 92 % | 1.080 m² | Rack E1, Floor Position = E1 | 5 | 47 | 5 | 5 | 47 | 5
Room CTNN01 on Floor Ground Floor in Site CREDITON REPEATER | 39081.00 W | 49500.00 W | 79 % | E | 6 | Occupied | 6 | 92 % | 1.080 m² | Rack E2, Floor Position = E2 | 22 | 33 | 15 | 14 | 9 | 8
Room CTNN01 on Floor Ground Floor in Site CREDITON REPEATER | 39081.00 W | 49500.00 W | 79 % | E | 6 | Occupied | 6 | 92 % | 1.080 m² | Rack E3, Floor Position = E3 | 44 | 47 | 44 | 44 | 47 | 44
Room CTNN01 on Floor Ground Floor in Site CREDITON REPEATER | 39081.00 W | 49500.00 W | 79 % | E | 6 | Reserved | 0 | 0 % | 0.000 m²
Room CTNN01 on Floor Ground Floor in Site CREDITON REPEATER | 39081.00 W | 49500.00 W | 79 % | F | 5 | Free | 0 | 15 % | 0.180 m²
Room CTNN01 on Floor Ground Floor in Site CREDITON REPEATER | 39081.00 W | 49500.00 W | 79 % | F | 5 | Occupied | 5 | 85 % | 0.990 m² | Rack F5, Floor Position = F5 | 43 | 46 | 43 | 43 | 46 | 43
Room CTNN01 on Floor Ground Floor in Site CREDITON REPEATER | 39081.00 W | 49500.00 W | 79 % | F | 5 | Occupied | 5 | 85 % | 0.990 m² | Rack F4, Floor Position = F4 | 44 | 47 | 44 | 44 | 47 | 44
Room CTNN01 on Floor Ground Floor in Site CREDITON REPEATER | 39081.00 W | 49500.00 W | 79 % | F | 5 | Occupied | 5 | 85 % | 0.990 m² | Rack E2, Floor Position = E2 | 22 | 33 | 15 | 14 | 9 | 8
Room CTNN01 on Floor Ground Floor in Site CREDITON REPEATER | 39081.00 W | 49500.00 W | 79 % | F | 5 | Occupied | 5 | 85 % | 0.990 m² | Rack F3, Floor Position = F3 | 25 | 44 | 25 | 19 | 44 | 19
Room CTNN01 on Floor Ground Floor in Site CREDITON REPEATER | 39081.00 W | 49500.00 W | 79 % | F | 5 | Occupied | 5 | 85 % | 0.990 m² | Rack E1, Floor Position = E1 | 5 | 47 | 5 | 5 | 47 | 5
Room CTNN01 on Floor Ground Floor in Site CREDITON REPEATER | 39081.00 W | 49500.00 W | 79 % | F | 5 | Reserved | 0 | 0 % | 0.000 m²
Room CTNN01 on Floor Ground Floor in Site CREDITON REPEATER | 39081.00 W | 49500.00 W | 79 % | G | 5 | Free | 2 | 46 % | 0.514 m²
Room CTNN01 on Floor Ground Floor in Site CREDITON REPEATER | 39081.00 W | 49500.00 W | 79 % | G | 5 | Occupied | 3 | 54 % | 0.606 m² | Rack G5, Floor Position = G05 | 44 | 44 | 44 | 44 | 44 | 44
Room CTNN01 on Floor Ground Floor in Site CREDITON REPEATER | 39081.00 W | 49500.00 W | 79 % | G | 5 | Occupied | 3 | 54 % | 0.606 m² | Rack G2, Floor Position = G2 | 47 | 47 | 47 | 47 | 47 | 47
Room CTNN01 on Floor Ground Floor in Site CREDITON REPEATER | 39081.00 W | 49500.00 W | 79 % | G | 5 | Occupied | 3 | 54 % | 0.606 m² | Rack G1, Floor Position = G1 | 42 | 42 | 42 | 42 | 42 | 42
Room CTNN01 on Floor Ground Floor in Site CREDITON REPEATER | 39081.00 W | 49500.00 W | 79 % | G | 5 | Reserved | 0 | 0 % | 0.000 m²
Room CTNN01 on Floor Ground Floor in Site CREDITON REPEATER | 39081.00 W | 49500.00 W | 79 % | H | 5 | Free | 2 | 45 % | 0.503 m²
Room CTNN01 on Floor Ground Floor in Site CREDITON REPEATER | 39081.00 W | 49500.00 W | 79 % | H | 5 | Occupied | 3 | 55 % | 0.603 m² | ODF H03, Floor Position = H3 | 44 | 46 | 44 | 23 | 46 | 23
Room CTNN01 on Floor Ground Floor in Site CREDITON REPEATER | 39081.00 W | 49500.00 W | 79 % | H | 5 | Occupied | 3 | 55 % | 0.603 m² | Rack H2, Floor Position = H2 | 47 | 47 | 47 | 47 | 47 | 47
Room CTNN01 on Floor Ground Floor in Site CREDITON REPEATER | 39081.00 W | 49500.00 W | 79 % | H | 5 | Occupied | 3 | 55 % | 0.603 m² | Rack G1, Floor Position = G1 | 42 | 42 | 42 | 42 | 42 | 42
Room CTNN01 on Floor Ground Floor in Site CREDITON REPEATER | 39081.00 W | 49500.00 W | 79 % | H | 5 | Reserved | 0 | 0 % | 0.000 m²
Room CTNN01 on Floor Ground Floor in Site CREDITON REPEATER | 39081.00 W | 49500.00 W | 79 % | J | 6 | Free | 3 | 50 % | 0.540 m²
Room CTNN01 on Floor Ground Floor in Site CREDITON REPEATER | 39081.00 W | 49500.00 W | 79 % | J | 6 | Occupied | 3 | 50 % | 0.540 m² | Rack J2, Floor Position = J2 | 42 | 45 | 42 | 42 | 45 | 42
Room CTNN01 on Floor Ground Floor in Site CREDITON REPEATER | 39081.00 W | 49500.00 W | 79 % | J | 6 | Occupied | 3 | 50 % | 0.540 m² | Rack J3, Floor Position = J3 | 14 | 46 | 14 | 6 | 46 | 6
Room CTNN01 on Floor Ground Floor in Site CREDITON REPEATER | 39081.00 W | 49500.00 W | 79 % | J | 6 | Occupied | 3 | 50 % | 0.540 m² | Rack J1, Floor Position = J1 | 16 | 46 | 16 | 14 | 46 | 14
Room CTNN01 on Floor Ground Floor in Site CREDITON REPEATER | 39081.00 W | 49500.00 W | 79 % | J | 6 | Reserved | 0 | 0 % | 0.000 m²
Room CTNN01 on Floor Ground Floor in Site CREDITON REPEATER | 39081.00 W | 49500.00 W | 79 % | K | 6 | Free | 2 | 33 % | 0.360 m²
Room CTNN01 on Floor Ground Floor in Site CREDITON REPEATER | 39081.00 W | 49500.00 W | 79 % | K | 6 | Occupied | 4 | 67 % | 0.720 m² | Rack K04, Floor Position = K4 | 19 | 44 | 19 | 19 | 44 | 19
Room CTNN01 on Floor Ground Floor in Site CREDITON REPEATER | 39081.00 W | 49500.00 W | 79 % | K | 6 | Occupied | 4 | 67 % | 0.720 m² | Rack K2, Floor Position = K2 | 37 | 47 | 37 | 31 | 47 | 31
Room CTNN01 on Floor Ground Floor in Site CREDITON REPEATER | 39081.00 W | 49500.00 W | 79 % | K | 6 | Occupied | 4 | 67 % | 0.720 m² | Rack K3, Floor Position = K3 | 22 | 44 | 22 | 20 | 44 | 20
Room CTNN01 on Floor Ground Floor in Site CREDITON REPEATER | 39081.00 W | 49500.00 W | 79 % | K | 6 | Occupied | 4 | 67 % | 0.720 m² | Rack K1, Floor Position = K1 | 41 | 47 | 41 | 41 | 47 | 41
Room CTNN01 on Floor Ground Floor in Site CREDITON REPEATER | 39081.00 W | 49500.00 W | 79 % | K | 6 | Reserved | 0 | 0 % | 0.000 m²
Room CTNN01 on Floor Ground Floor in Site CREDITON REPEATER | 39081.00 W | 49500.00 W | 79 % | L | 6 | Free | 3 | 51 % | 0.645 m²
Room CTNN01 on Floor Ground Floor in Site CREDITON REPEATER | 39081.00 W | 49500.00 W | 79 % | L | 6 | Occupied | 3 | 49 % | 0.615 m² | Rack L6, Floor Position = L6 | 31 | 47 | 30 | 24 | 39 | 19
Room CTNN01 on Floor Ground Floor in Site CREDITON REPEATER | 39081.00 W | 49500.00 W | 79 % | L | 6 | Occupied | 3 | 49 % | 0.615 m² | Rack L02, Floor Position = L02 | 31 | 45 | 31 | 31 | 45 | 31
Room CTNN01 on Floor Ground Floor in Site CREDITON REPEATER | 39081.00 W | 49500.00 W | 79 % | L | 6 | Occupied | 3 | 49 % | 0.615 m² | Rack LM01, Floor Position = L1 | 28 | 48 | 28 | 25 | 48 | 25
Room CTNN01 on Floor Ground Floor in Site CREDITON REPEATER | 39081.00 W | 49500.00 W | 79 % | L | 6 | Reserved | 0 | 0 % | 0.000 m²
Room CTNN01 on Floor Ground Floor in Site CREDITON REPEATER | 39081.00 W | 49500.00 W | 79 % | M | 6 | Free | 4 | 67 % | 0.840 m²
Room CTNN01 on Floor Ground Floor in Site CREDITON REPEATER | 39081.00 W | 49500.00 W | 79 % | M | 6 | Occupied | 2 | 33 % | 0.420 m² | Rack L6, Floor Position = L6 | 31 | 47 | 30 | 24 | 39 | 19
Room CTNN01 on Floor Ground Floor in Site CREDITON REPEATER | 39081.00 W | 49500.00 W | 79 % | M | 6 | Occupied | 2 | 33 % | 0.420 m² | Rack LM01, Floor Position = L1 | 28 | 48 | 28 | 25 | 48 | 25
Room CTNN01 on Floor Ground Floor in Site CREDITON REPEATER | 39081.00 W | 49500.00 W | 79 % | M | 6 | Reserved | 0 | 0 % | 0.000 m²
Room CTNN01 on Floor Ground Floor in Site CREDITON REPEATER | 39081.00 W | 49500.00 W | 79 % | N | 4 | Free | 3 | 84 % | 1.680 m²
Room CTNN01 on Floor Ground Floor in Site CREDITON REPEATER | 39081.00 W | 49500.00 W | 79 % | N | 4 | Occupied | 1 | 16 % | 0.315 m² | Rack N1, Floor Position = N1 | 5 | 47 | 5 | 5 | 47 | 5
Room CTNN01 on Floor Ground Floor in Site CREDITON REPEATER | 39081.00 W | 49500.00 W | 79 % | N | 4 | Reserved | 0 | 0 % | 0.000 m²
Room CTNN01 on Floor Ground Floor in Site CREDITON REPEATER | 39081.00 W | 49500.00 W | 79 % | P | 4 | Free | 4 | 100 % | 1.995 m²
Room CTNN01 on Floor Ground Floor in Site CREDITON REPEATER | 39081.00 W | 49500.00 W | 79 % | P | 4 | Occupied | 0 | 0 % | 0.000 m²
Room CTNN01 on Floor Ground Floor in Site CREDITON REPEATER | 39081.00 W | 49500.00 W | 79 % | P | 4 | Reserved | 0 | 0 % | 0.000 m²
Room CTNN01 on Floor Ground Floor in Site CREDITON REPEATER | 39081.00 W | 49500.00 W | 79 % | Q | 4 | Free | 3 | 70 % | 0.630 m²
Room CTNN01 on Floor Ground Floor in Site CREDITON REPEATER | 39081.00 W | 49500.00 W | 79 % | Q | 4 | Occupied | 1 | 30 % | 0.270 m² | ODF Q1, Floor Position = Q1 | 44 | 44 | 44 | 44 | 44 | 44
Room CTNN01 on Floor Ground Floor in Site CREDITON REPEATER | 39081.00 W | 49500.00 W | 79 % | Q | 4 | Reserved | 0 | 0 % | 0.000 m²
Room CTNN01 on Floor Ground Floor in Site CREDITON REPEATER | 39081.00 W | 49500.00 W | 79 % | S | 6 | Free | 0 | 0 % | 0.000 m²
Room CTNN01 on Floor Ground Floor in Site CREDITON REPEATER | 39081.00 W | 49500.00 W | 79 % | S | 6 | Occupied | 6 | 100 % | 2.160 m² | Rack S3, Floor Position = S3 | 36 | 42 | 36 | 35 | 42 | 35
Room CTNN01 on Floor Ground Floor in Site CREDITON REPEATER | 39081.00 W | 49500.00 W | 79 % | S | 6 | Occupied | 6 | 100 % | 2.160 m² | Rack S5, Floor Position = S5 | 36 | 42 | 36 | 35 | 42 | 35
Room CTNN01 on Floor Ground Floor in Site CREDITON REPEATER | 39081.00 W | 49500.00 W | 79 % | S | 6 | Occupied | 6 | 100 % | 2.160 m² | Rack S6, Floor Position = S6 | 36 | 42 | 36 | 35 | 42 | 35
Room CTNN01 on Floor Ground Floor in Site CREDITON REPEATER | 39081.00 W | 49500.00 W | 79 % | S | 6 | Occupied | 6 | 100 % | 2.160 m² | Rack S4, Floor Position = S4 | 36 | 42 | 36 | 35 | 42 | 35
Room CTNN01 on Floor Ground Floor in Site CREDITON REPEATER | 39081.00 W | 49500.00 W | 79 % | S | 6 | Occupied | 6 | 100 % | 2.160 m² | Rack S1, Floor Position = S1 | 36 | 42 | 36 | 35 | 42 | 35
Room CTNN01 on Floor Ground Floor in Site CREDITON REPEATER | 39081.00 W | 49500.00 W | 79 % | S | 6 | Occupied | 6 | 100 % | 2.160 m² | Rack S2, Floor Position = S2 | 29 | 42 | 29 | 27 | 42 | 27
Room CTNN01 on Floor Ground Floor in Site CREDITON REPEATER | 39081.00 W | 49500.00 W | 79 % | S | 6 | Reserved | 0 | 0 % | 0.000 m²
Room CTNN01 on Floor Ground Floor in Site CREDITON REPEATER | 39081.00 W | 49500.00 W | 79 % | T | 6 | Free | 0 | 0 % | 0.000 m²
Room CTNN01 on Floor Ground Floor in Site CREDITON REPEATER | 39081.00 W | 49500.00 W | 79 % | T | 6 | Occupied | 6 | 100 % | 2.159 m² | Rack T2, Floor Position = T2 | 36 | 42 | 36 | 35 | 42 | 35
Room CTNN01 on Floor Ground Floor in Site CREDITON REPEATER | 39081.00 W | 49500.00 W | 79 % | T | 6 | Occupied | 6 | 100 % | 2.159 m² | Rack T3, Floor Position = T3 | 36 | 42 | 36 | 35 | 42 | 35
Room CTNN01 on Floor Ground Floor in Site CREDITON REPEATER | 39081.00 W | 49500.00 W | 79 % | T | 6 | Occupied | 6 | 100 % | 2.159 m² | Rack T5, Floor Position = T5 | 28 | 42 | 28 | 25 | 42 | 25
Room CTNN01 on Floor Ground Floor in Site CREDITON REPEATER | 39081.00 W | 49500.00 W | 79 % | T | 6 | Occupied | 6 | 100 % | 2.159 m² | Rack T4, Floor Position = T4 | 36 | 42 | 36 | 35 | 42 | 35
Room CTNN01 on Floor Ground Floor in Site CREDITON REPEATER | 39081.00 W | 49500.00 W | 79 % | T | 6 | Occupied | 6 | 100 % | 2.159 m² | Rack T6, Floor Position = T6 | 36 | 42 | 36 | 35 | 42 | 35
Room CTNN01 on Floor Ground Floor in Site CREDITON REPEATER | 39081.00 W | 49500.00 W | 79 % | T | 6 | Occupied | 6 | 100 % | 2.159 m² | Rack T1, Floor Position = T1 | 36 | 42 | 36 | 35 | 42 | 35
Room CTNN01 on Floor Ground Floor in Site CREDITON REPEATER | 39081.00 W | 49500.00 W | 79 % | T | 6 | Reserved | 0 | 0 % | 0.000 m²
Room CTNN01 on Floor Ground Floor in Site CREDITON REPEATER | 39081.00 W | 49500.00 W | 79 % | U | 1 | Free | 0 | 10 % | 0.030 m²
Room CTNN01 on Floor Ground Floor in Site CREDITON REPEATER | 39081.00 W | 49500.00 W | 79 % | U | 1 | Occupied | 1 | 90 % | 0.270 m² | ODF Amitie ODF - CTNN01, Floor Position = U1 | 27 | 47 | 27 | 20 | 47 | 20
Room CTNN01 on Floor Ground Floor in Site CREDITON REPEATER | 39081.00 W | 49500.00 W | 79 % | U | 1 | Reserved | 0 | 0 % | 0.000 m²
Room CTNN01 on Floor Ground Floor in Site CREDITON REPEATER | 39081.00 W | 49500.00 W | 79 % | V | 4 | Free | 0 | 20 % | 0.360 m²
Room CTNN01 on Floor Ground Floor in Site CREDITON REPEATER | 39081.00 W | 49500.00 W | 79 % | V | 4 | Occupied | 4 | 80 % | 1.440 m² | Rack CTNN01-DCSYS01b, Floor Position = V4 | 19 | 46 | 19 | 18 | 25 | 18
Room CTNN01 on Floor Ground Floor in Site CREDITON REPEATER | 39081.00 W | 49500.00 W | 79 % | V | 4 | Occupied | 4 | 80 % | 1.440 m² | Rack V3, Floor Position = V3 | 42 | 42 | 42 | 42 | 42 | 42
Room CTNN01 on Floor Ground Floor in Site CREDITON REPEATER | 39081.00 W | 49500.00 W | 79 % | V | 4 | Occupied | 4 | 80 % | 1.440 m² | Rack V2, Floor Position = V2 | 0 | 47 | 0 | 0 | 47 | 0
Room CTNN01 on Floor Ground Floor in Site CREDITON REPEATER | 39081.00 W | 49500.00 W | 79 % | V | 4 | Occupied | 4 | 80 % | 1.440 m² | Rack V1, Floor Position = V1 | 0 | 47 | 0 | 0 | 47 | 0
Room CTNN01 on Floor Ground Floor in Site CREDITON REPEATER | 39081.00 W | 49500.00 W | 79 % | V | 4 | Reserved | 0 | 0 % | 0.000 m²
Room CTNN01 on Floor Ground Floor in Site CREDITON REPEATER | 39081.00 W | 49500.00 W | 79 % | W | 4 | Free | 0 | 5 % | 0.095 m²
Room CTNN01 on Floor Ground Floor in Site CREDITON REPEATER | 39081.00 W | 49500.00 W | 79 % | W | 4 | Occupied | 4 | 95 % | 1.724 m² | Rack W2, Floor Position = W2 | 44 | 44 | 44 | 44 | 44 | 44
Room CTNN01 on Floor Ground Floor in Site CREDITON REPEATER | 39081.00 W | 49500.00 W | 79 % | W | 4 | Occupied | 4 | 95 % | 1.724 m² | Rack W1, Floor Position = W1 | 44 | 44 | 44 | 44 | 44 | 44
Room CTNN01 on Floor Ground Floor in Site CREDITON REPEATER | 39081.00 W | 49500.00 W | 79 % | W | 4 | Occupied | 4 | 95 % | 1.724 m² | Rack W3, Floor Position = W3 | 44 | 44 | 44 | 44 | 44 | 44
Room CTNN01 on Floor Ground Floor in Site CREDITON REPEATER | 39081.00 W | 49500.00 W | 79 % | W | 4 | Occupied | 4 | 95 % | 1.724 m² | Rack CTNN01-DCSYS01a, Floor Position = W4 | 19 | 46 | 19 | 18 | 25 | 18
Room CTNN01 on Floor Ground Floor in Site CREDITON REPEATER | 39081.00 W | 49500.00 W | 79 % | W | 4 | Reserved | 0 | 0 % | 0.000 m²