## Suite Line Capacity
Report generated for: | Room CYNTN2_EXT on Floor Ground Floor in Site CROYDON
| Quantity | % of all area | Area
Total free sections: | 12/88 | 33 % | 8.277 m²
Total occupied sections: | 76/88 | 67 % | 16.702 m²
Total reserved sections: | 0/88 | 0 % | 0.003 m²
Total Lines Capability |  |  | 24.982 m²
Total Location Capability |  |  | 91.325 m²
Total Location Free Area |  |  | 74.363 m²
Total Location Occupied Area |  |  | 16.962 m²
Location | Power Consumption | Cooling Capability | Utilized Cooling Capability [%] | Suite Line | [5 empty] | Rack description | Free rack units |  |  | Max free space in rack units
Location | Power Consumption | Cooling Capability | Utilized Cooling Capability [%] | Suite Line Name | Number of Sections |  | Number of Sections | % of all area | Area | Rack description | front | back | straight through | front | back | straight through
Room CYNTN2_EXT on Floor Ground Floor in Site CROYDON | 68396.00 W | 45000.00 W | 152 % | BA | 6 | Free | 4 | 65 % | 0.930 m²
Room CYNTN2_EXT on Floor Ground Floor in Site CROYDON | 68396.00 W | 45000.00 W | 152 % | BA | 6 | Occupied | 2 | 35 % | 0.495 m² | ODF CODF BA04, Floor Position = BA4 | 29 | 47 | 29 | 11 | 47 | 11
Room CYNTN2_EXT on Floor Ground Floor in Site CROYDON | 68396.00 W | 45000.00 W | 152 % | BA | 6 | Occupied | 2 | 35 % | 0.495 m² | Rack BA1, Floor Position = BA1 | 54 | 54 | 54 | 54 | 54 | 54
Room CYNTN2_EXT on Floor Ground Floor in Site CROYDON | 68396.00 W | 45000.00 W | 152 % | BA | 6 | Reserved | 0 | 0 % | 0.000 m²
Room CYNTN2_EXT on Floor Ground Floor in Site CROYDON | 68396.00 W | 45000.00 W | 152 % | BB | 6 | Free | 1 | 40 % | 0.952 m²
Room CYNTN2_EXT on Floor Ground Floor in Site CROYDON | 68396.00 W | 45000.00 W | 152 % | BB | 6 | Occupied | 5 | 60 % | 1.420 m² | Rack BA/BB05, Floor Position = BA5 | 15 | 36 | 15 | 13 | 36 | 13
Room CYNTN2_EXT on Floor Ground Floor in Site CROYDON | 68396.00 W | 45000.00 W | 152 % | BB | 6 | Occupied | 5 | 60 % | 1.420 m² | Rack BB3, Floor Position = BB3 | 41 | 44 | 41 | 41 | 44 | 41
Room CYNTN2_EXT on Floor Ground Floor in Site CROYDON | 68396.00 W | 45000.00 W | 152 % | BB | 6 | Occupied | 5 | 60 % | 1.420 m² | Rack BB04, Floor Position = BB4 | 24 | 46 | 24 | 18 | 46 | 18
Room CYNTN2_EXT on Floor Ground Floor in Site CROYDON | 68396.00 W | 45000.00 W | 152 % | BB | 6 | Occupied | 5 | 60 % | 1.420 m² | Rack BB2, Floor Position = BB2 | 54 | 54 | 54 | 54 | 54 | 54
Room CYNTN2_EXT on Floor Ground Floor in Site CROYDON | 68396.00 W | 45000.00 W | 152 % | BB | 6 | Occupied | 5 | 60 % | 1.420 m² | Rack BB1, Floor Position = BB1 | 54 | 54 | 54 | 54 | 54 | 54
Room CYNTN2_EXT on Floor Ground Floor in Site CROYDON | 68396.00 W | 45000.00 W | 152 % | BB | 6 | Reserved | 0 | 0 % | 0.003 m²
Room CYNTN2_EXT on Floor Ground Floor in Site CROYDON | 68396.00 W | 45000.00 W | 152 % | BC | 8 | Free | 1 | 31 % | 0.600 m²
Room CYNTN2_EXT on Floor Ground Floor in Site CROYDON | 68396.00 W | 45000.00 W | 152 % | BC | 8 | Occupied | 7 | 69 % | 1.320 m² | Rack BC2, Floor Position = BC2 | 27 | 36 | 20 | 13 | 10 | 9
Room CYNTN2_EXT on Floor Ground Floor in Site CROYDON | 68396.00 W | 45000.00 W | 152 % | BC | 8 | Occupied | 7 | 69 % | 1.320 m² | Rack BC3, Floor Position = BC3 | 24 | 45 | 24 | 16 | 45 | 16
Room CYNTN2_EXT on Floor Ground Floor in Site CROYDON | 68396.00 W | 45000.00 W | 152 % | BC | 8 | Occupied | 7 | 69 % | 1.320 m² | Rack BC/BD01, Floor Position = BC1 | 7 | 46 | 7 | 3 | 27 | 3
Room CYNTN2_EXT on Floor Ground Floor in Site CROYDON | 68396.00 W | 45000.00 W | 152 % | BC | 8 | Occupied | 7 | 69 % | 1.320 m² | Rack BC06, Floor Position = BC6 | 50 | 56 | 50 | 50 | 56 | 50
Room CYNTN2_EXT on Floor Ground Floor in Site CROYDON | 68396.00 W | 45000.00 W | 152 % | BC | 8 | Occupied | 7 | 69 % | 1.320 m² | Rack BC7, Floor Position = BC7 | 53 | 56 | 53 | 53 | 56 | 53
Room CYNTN2_EXT on Floor Ground Floor in Site CROYDON | 68396.00 W | 45000.00 W | 152 % | BC | 8 | Occupied | 7 | 69 % | 1.320 m² | Rack BC5, Floor Position = BC5 | 53 | 56 | 53 | 53 | 56 | 53
Room CYNTN2_EXT on Floor Ground Floor in Site CROYDON | 68396.00 W | 45000.00 W | 152 % | BC | 8 | Occupied | 7 | 69 % | 1.320 m² | Rack BC/BD08, Floor Position = BC8 | 20 | 42 | 17 | 7 | 42 | 7
Room CYNTN2_EXT on Floor Ground Floor in Site CROYDON | 68396.00 W | 45000.00 W | 152 % | BC | 8 | Reserved | 0 | 0 % | 0.000 m²
Room CYNTN2_EXT on Floor Ground Floor in Site CROYDON | 68396.00 W | 45000.00 W | 152 % | BD | 8 | Free | 1 | 40 % | 0.960 m²
Room CYNTN2_EXT on Floor Ground Floor in Site CROYDON | 68396.00 W | 45000.00 W | 152 % | BD | 8 | Occupied | 7 | 60 % | 1.440 m² | Rack BD6, Floor Position = BD6 | 53 | 56 | 53 | 53 | 56 | 53
Room CYNTN2_EXT on Floor Ground Floor in Site CROYDON | 68396.00 W | 45000.00 W | 152 % | BD | 8 | Occupied | 7 | 60 % | 1.440 m² | Rack BD5, Floor Position = BD5 | 43 | 45 | 43 | 43 | 45 | 43
Room CYNTN2_EXT on Floor Ground Floor in Site CROYDON | 68396.00 W | 45000.00 W | 152 % | BD | 8 | Occupied | 7 | 60 % | 1.440 m² | Rack BD7, Floor Position = BD7 | 42 | 45 | 42 | 42 | 45 | 42
Room CYNTN2_EXT on Floor Ground Floor in Site CROYDON | 68396.00 W | 45000.00 W | 152 % | BD | 8 | Occupied | 7 | 60 % | 1.440 m² | Rack BC2, Floor Position = BC2 | 27 | 36 | 20 | 13 | 10 | 9
Room CYNTN2_EXT on Floor Ground Floor in Site CROYDON | 68396.00 W | 45000.00 W | 152 % | BD | 8 | Occupied | 7 | 60 % | 1.440 m² | Rack BC/BD01, Floor Position = BC1 | 7 | 46 | 7 | 3 | 27 | 3
Room CYNTN2_EXT on Floor Ground Floor in Site CROYDON | 68396.00 W | 45000.00 W | 152 % | BD | 8 | Occupied | 7 | 60 % | 1.440 m² | Rack BC3, Floor Position = BC3 | 24 | 45 | 24 | 16 | 45 | 16
Room CYNTN2_EXT on Floor Ground Floor in Site CROYDON | 68396.00 W | 45000.00 W | 152 % | BD | 8 | Occupied | 7 | 60 % | 1.440 m² | Rack BC/BD08, Floor Position = BC8 | 20 | 42 | 17 | 7 | 42 | 7
Room CYNTN2_EXT on Floor Ground Floor in Site CROYDON | 68396.00 W | 45000.00 W | 152 % | BD | 8 | Reserved | 0 | 0 % | 0.000 m²
Room CYNTN2_EXT on Floor Ground Floor in Site CROYDON | 68396.00 W | 45000.00 W | 152 % | BE | 8 | Free | 0 | 0 % | 0.000 m²
Room CYNTN2_EXT on Floor Ground Floor in Site CROYDON | 68396.00 W | 45000.00 W | 152 % | BE | 8 | Occupied | 8 | 100 % | 1.440 m² | Rack BE4, Floor Position = BE4 | 53 | 56 | 53 | 53 | 56 | 53
Room CYNTN2_EXT on Floor Ground Floor in Site CROYDON | 68396.00 W | 45000.00 W | 152 % | BE | 8 | Occupied | 8 | 100 % | 1.440 m² | Rack BE6, Floor Position = BE6 | 52 | 56 | 52 | 52 | 56 | 52
Room CYNTN2_EXT on Floor Ground Floor in Site CROYDON | 68396.00 W | 45000.00 W | 152 % | BE | 8 | Occupied | 8 | 100 % | 1.440 m² | Rack BE7, Floor Position = BE7 | 53 | 56 | 53 | 53 | 56 | 53
Room CYNTN2_EXT on Floor Ground Floor in Site CROYDON | 68396.00 W | 45000.00 W | 152 % | BE | 8 | Occupied | 8 | 100 % | 1.440 m² | Rack BE5, Floor Position = BE5 | 53 | 56 | 53 | 53 | 56 | 53
Room CYNTN2_EXT on Floor Ground Floor in Site CROYDON | 68396.00 W | 45000.00 W | 152 % | BE | 8 | Occupied | 8 | 100 % | 1.440 m² | Rack BE2, Floor Position = BE2 | 53 | 56 | 53 | 53 | 56 | 53
Room CYNTN2_EXT on Floor Ground Floor in Site CROYDON | 68396.00 W | 45000.00 W | 152 % | BE | 8 | Occupied | 8 | 100 % | 1.440 m² | Rack BE3, Floor Position = BE3 | 53 | 56 | 53 | 53 | 56 | 53
Room CYNTN2_EXT on Floor Ground Floor in Site CROYDON | 68396.00 W | 45000.00 W | 152 % | BE | 8 | Occupied | 8 | 100 % | 1.440 m² | Rack BE1, Floor Position = BE1 | 53 | 56 | 53 | 53 | 56 | 53
Room CYNTN2_EXT on Floor Ground Floor in Site CROYDON | 68396.00 W | 45000.00 W | 152 % | BE | 8 | Occupied | 8 | 100 % | 1.440 m² | Rack BE8, Floor Position = BE8 | 5 | 47 | 5 | 5 | 47 | 5
Room CYNTN2_EXT on Floor Ground Floor in Site CROYDON | 68396.00 W | 45000.00 W | 152 % | BE | 8 | Reserved | 0 | 0 % | 0.000 m²
Room CYNTN2_EXT on Floor Ground Floor in Site CROYDON | 68396.00 W | 45000.00 W | 152 % | BF | 8 | Free | 0 | 0 % | 0.000 m²
Room CYNTN2_EXT on Floor Ground Floor in Site CROYDON | 68396.00 W | 45000.00 W | 152 % | BF | 8 | Occupied | 8 | 100 % | 1.440 m² | Rack BF4, Floor Position = BF4 | 54 | 56 | 54 | 54 | 56 | 54
Room CYNTN2_EXT on Floor Ground Floor in Site CROYDON | 68396.00 W | 45000.00 W | 152 % | BF | 8 | Occupied | 8 | 100 % | 1.440 m² | Rack BF6, Floor Position = BF6 | 55 | 56 | 55 | 55 | 56 | 55
Room CYNTN2_EXT on Floor Ground Floor in Site CROYDON | 68396.00 W | 45000.00 W | 152 % | BF | 8 | Occupied | 8 | 100 % | 1.440 m² | Rack BF7, Floor Position = BF7 | 53 | 56 | 53 | 53 | 56 | 53
Room CYNTN2_EXT on Floor Ground Floor in Site CROYDON | 68396.00 W | 45000.00 W | 152 % | BF | 8 | Occupied | 8 | 100 % | 1.440 m² | Rack BF5, Floor Position = BF5 | 53 | 56 | 53 | 53 | 56 | 53
Room CYNTN2_EXT on Floor Ground Floor in Site CROYDON | 68396.00 W | 45000.00 W | 152 % | BF | 8 | Occupied | 8 | 100 % | 1.440 m² | Rack BF2, Floor Position = BF2 | 53 | 56 | 53 | 53 | 56 | 53
Room CYNTN2_EXT on Floor Ground Floor in Site CROYDON | 68396.00 W | 45000.00 W | 152 % | BF | 8 | Occupied | 8 | 100 % | 1.440 m² | Rack BF3, Floor Position = BF3 | 53 | 56 | 53 | 53 | 56 | 53
Room CYNTN2_EXT on Floor Ground Floor in Site CROYDON | 68396.00 W | 45000.00 W | 152 % | BF | 8 | Occupied | 8 | 100 % | 1.440 m² | Rack BF1, Floor Position = BF1 | 41 | 46 | 41 | 41 | 46 | 41
Room CYNTN2_EXT on Floor Ground Floor in Site CROYDON | 68396.00 W | 45000.00 W | 152 % | BF | 8 | Occupied | 8 | 100 % | 1.440 m² | Rack BE8, Floor Position = BE8 | 5 | 47 | 5 | 5 | 47 | 5
Room CYNTN2_EXT on Floor Ground Floor in Site CROYDON | 68396.00 W | 45000.00 W | 152 % | BF | 8 | Reserved | 0 | 0 % | 0.000 m²
Room CYNTN2_EXT on Floor Ground Floor in Site CROYDON | 68396.00 W | 45000.00 W | 152 % | BG | 8 | Free | 0 | 13 % | 0.210 m²
Room CYNTN2_EXT on Floor Ground Floor in Site CROYDON | 68396.00 W | 45000.00 W | 152 % | BG | 8 | Occupied | 8 | 87 % | 1.470 m² | Rack BG4, Floor Position = BG4 | 43 | 46 | 43 | 43 | 46 | 43
Room CYNTN2_EXT on Floor Ground Floor in Site CROYDON | 68396.00 W | 45000.00 W | 152 % | BG | 8 | Occupied | 8 | 87 % | 1.470 m² | Rack BG2, Floor Position = BG2 | 35 | 46 | 35 | 26 | 46 | 26
Room CYNTN2_EXT on Floor Ground Floor in Site CROYDON | 68396.00 W | 45000.00 W | 152 % | BG | 8 | Occupied | 8 | 87 % | 1.470 m² | Rack BG01, Floor Position = BG1 | 33 | 46 | 33 | 18 | 46 | 18
Room CYNTN2_EXT on Floor Ground Floor in Site CROYDON | 68396.00 W | 45000.00 W | 152 % | BG | 8 | Occupied | 8 | 87 % | 1.470 m² | Rack BG3, Floor Position = BG3 | 41 | 44 | 41 | 41 | 44 | 41
Room CYNTN2_EXT on Floor Ground Floor in Site CROYDON | 68396.00 W | 45000.00 W | 152 % | BG | 8 | Occupied | 8 | 87 % | 1.470 m² | Rack BG6, Floor Position = BG6 | 53 | 56 | 53 | 53 | 56 | 53
Room CYNTN2_EXT on Floor Ground Floor in Site CROYDON | 68396.00 W | 45000.00 W | 152 % | BG | 8 | Occupied | 8 | 87 % | 1.470 m² | Rack BG5, Floor Position = BG5 | 53 | 56 | 53 | 53 | 56 | 53
Room CYNTN2_EXT on Floor Ground Floor in Site CROYDON | 68396.00 W | 45000.00 W | 152 % | BG | 8 | Occupied | 8 | 87 % | 1.470 m² | Rack BG7, Floor Position = BG7 | 53 | 56 | 53 | 53 | 56 | 53
Room CYNTN2_EXT on Floor Ground Floor in Site CROYDON | 68396.00 W | 45000.00 W | 152 % | BG | 8 | Occupied | 8 | 87 % | 1.470 m² | Rack BG8, Floor Position = BG8 | 5 | 47 | 5 | 5 | 47 | 5
Room CYNTN2_EXT on Floor Ground Floor in Site CROYDON | 68396.00 W | 45000.00 W | 152 % | BG | 8 | Reserved | 0 | 0 % | 0.000 m²
Room CYNTN2_EXT on Floor Ground Floor in Site CROYDON | 68396.00 W | 45000.00 W | 152 % | BH | 7 | Free | 1 | 37 % | 0.615 m²
Room CYNTN2_EXT on Floor Ground Floor in Site CROYDON | 68396.00 W | 45000.00 W | 152 % | BH | 7 | Occupied | 6 | 63 % | 1.065 m² | Rack BH4, Floor Position = BH4 | 53 | 56 | 53 | 53 | 56 | 53
Room CYNTN2_EXT on Floor Ground Floor in Site CROYDON | 68396.00 W | 45000.00 W | 152 % | BH | 7 | Occupied | 6 | 63 % | 1.065 m² | Rack BH03, Floor Position = BH3 | 8 | 47 | 8 | 3 | 47 | 3
Room CYNTN2_EXT on Floor Ground Floor in Site CROYDON | 68396.00 W | 45000.00 W | 152 % | BH | 7 | Occupied | 6 | 63 % | 1.065 m² | Rack BH7, Floor Position = BH7 | 53 | 56 | 53 | 53 | 56 | 53
Room CYNTN2_EXT on Floor Ground Floor in Site CROYDON | 68396.00 W | 45000.00 W | 152 % | BH | 7 | Occupied | 6 | 63 % | 1.065 m² | Rack BH5, Floor Position = BH5 | 53 | 56 | 53 | 53 | 56 | 53
Room CYNTN2_EXT on Floor Ground Floor in Site CROYDON | 68396.00 W | 45000.00 W | 152 % | BH | 7 | Occupied | 6 | 63 % | 1.065 m² | Rack BH6, Floor Position = BH6 | 41 | 44 | 41 | 41 | 44 | 41
Room CYNTN2_EXT on Floor Ground Floor in Site CROYDON | 68396.00 W | 45000.00 W | 152 % | BH | 7 | Occupied | 6 | 63 % | 1.065 m² | Rack BG8, Floor Position = BG8 | 5 | 47 | 5 | 5 | 47 | 5
Room CYNTN2_EXT on Floor Ground Floor in Site CROYDON | 68396.00 W | 45000.00 W | 152 % | BH | 7 | Reserved | 0 | 0 % | 0.000 m²
Room CYNTN2_EXT on Floor Ground Floor in Site CROYDON | 68396.00 W | 45000.00 W | 152 % | BJ | 6 | Free | 1 | 15 % | 0.210 m²
Room CYNTN2_EXT on Floor Ground Floor in Site CROYDON | 68396.00 W | 45000.00 W | 152 % | BJ | 6 | Occupied | 5 | 85 % | 1.230 m² | ODF BJ03, Floor Position = BJ3 | 42 | 46 | 42 | 27 | 46 | 27
Room CYNTN2_EXT on Floor Ground Floor in Site CROYDON | 68396.00 W | 45000.00 W | 152 % | BJ | 6 | Occupied | 5 | 85 % | 1.230 m² | ODF BJ05, Floor Position = BJ5 | 44 | 46 | 44 | 30 | 46 | 30
Room CYNTN2_EXT on Floor Ground Floor in Site CROYDON | 68396.00 W | 45000.00 W | 152 % | BJ | 6 | Occupied | 5 | 85 % | 1.230 m² | Rack BJ7, Floor Position = BJ7 | 43 | 46 | 43 | 43 | 46 | 43
Room CYNTN2_EXT on Floor Ground Floor in Site CROYDON | 68396.00 W | 45000.00 W | 152 % | BJ | 6 | Occupied | 5 | 85 % | 1.230 m² | Rack BK/BJ01, Floor Position = BJ1 | 16 | 43 | 16 | 8 | 43 | 8
Room CYNTN2_EXT on Floor Ground Floor in Site CROYDON | 68396.00 W | 45000.00 W | 152 % | BJ | 6 | Occupied | 5 | 85 % | 1.230 m² | Rack BJ8, Floor Position = BJ8 | 39 | 42 | 39 | 39 | 42 | 39
Room CYNTN2_EXT on Floor Ground Floor in Site CROYDON | 68396.00 W | 45000.00 W | 152 % | BJ | 6 | Reserved | 0 | 0 % | 0.000 m²
Room CYNTN2_EXT on Floor Ground Floor in Site CROYDON | 68396.00 W | 45000.00 W | 152 % | BK | 8 | Free | 2 | 47 % | 1.133 m²
Room CYNTN2_EXT on Floor Ground Floor in Site CROYDON | 68396.00 W | 45000.00 W | 152 % | BK | 8 | Occupied | 6 | 53 % | 1.300 m² | Rack BK4, Floor Position = BK4 | 23 | 44 | 23 | 20 | 44 | 20
Room CYNTN2_EXT on Floor Ground Floor in Site CROYDON | 68396.00 W | 45000.00 W | 152 % | BK | 8 | Occupied | 6 | 53 % | 1.300 m² | Rack BK5, Floor Position = BK5 | 9 | 44 | 9 | 4 | 44 | 4
Room CYNTN2_EXT on Floor Ground Floor in Site CROYDON | 68396.00 W | 45000.00 W | 152 % | BK | 8 | Occupied | 6 | 53 % | 1.300 m² | Rack BK07, Floor Position = BK7 | 14 | 44 | 14 | 10 | 44 | 10
Room CYNTN2_EXT on Floor Ground Floor in Site CROYDON | 68396.00 W | 45000.00 W | 152 % | BK | 8 | Occupied | 6 | 53 % | 1.300 m² | Rack BK/BJ01, Floor Position = BJ1 | 16 | 43 | 16 | 8 | 43 | 8
Room CYNTN2_EXT on Floor Ground Floor in Site CROYDON | 68396.00 W | 45000.00 W | 152 % | BK | 8 | Occupied | 6 | 53 % | 1.300 m² | Rack BK3, Floor Position = BK3 | 8 | 44 | 8 | 3 | 44 | 3
Room CYNTN2_EXT on Floor Ground Floor in Site CROYDON | 68396.00 W | 45000.00 W | 152 % | BK | 8 | Occupied | 6 | 53 % | 1.300 m² | Rack BJ8, Floor Position = BJ8 | 39 | 42 | 39 | 39 | 42 | 39
Room CYNTN2_EXT on Floor Ground Floor in Site CROYDON | 68396.00 W | 45000.00 W | 152 % | BK | 8 | Reserved | 0 | 0 % | 0.000 m²
Room CYNTN2_EXT on Floor Ground Floor in Site CROYDON | 68396.00 W | 45000.00 W | 152 % | BL | 8 | Free | 1 | 39 % | 0.873 m²
Room CYNTN2_EXT on Floor Ground Floor in Site CROYDON | 68396.00 W | 45000.00 W | 152 % | BL | 8 | Occupied | 7 | 61 % | 1.350 m² | Rack BL4, Floor Position = BL4 | 53 | 56 | 53 | 53 | 56 | 53
Room CYNTN2_EXT on Floor Ground Floor in Site CROYDON | 68396.00 W | 45000.00 W | 152 % | BL | 8 | Occupied | 7 | 61 % | 1.350 m² | Rack BL8, Floor Position = BL8 | 53 | 56 | 53 | 53 | 56 | 53
Room CYNTN2_EXT on Floor Ground Floor in Site CROYDON | 68396.00 W | 45000.00 W | 152 % | BL | 8 | Occupied | 7 | 61 % | 1.350 m² | Rack BL6, Floor Position = BL6 | 53 | 56 | 53 | 53 | 56 | 53
Room CYNTN2_EXT on Floor Ground Floor in Site CROYDON | 68396.00 W | 45000.00 W | 152 % | BL | 8 | Occupied | 7 | 61 % | 1.350 m² | Rack BL7, Floor Position = BL7 | 53 | 56 | 53 | 53 | 56 | 53
Room CYNTN2_EXT on Floor Ground Floor in Site CROYDON | 68396.00 W | 45000.00 W | 152 % | BL | 8 | Occupied | 7 | 61 % | 1.350 m² | Rack BL5, Floor Position = BL5 | 53 | 56 | 53 | 53 | 56 | 53
Room CYNTN2_EXT on Floor Ground Floor in Site CROYDON | 68396.00 W | 45000.00 W | 152 % | BL | 8 | Occupied | 7 | 61 % | 1.350 m² | ODF BL02, Floor Position = BL2 | 5 | 54 | 5 | 3 | 54 | 3
Room CYNTN2_EXT on Floor Ground Floor in Site CROYDON | 68396.00 W | 45000.00 W | 152 % | BL | 8 | Occupied | 7 | 61 % | 1.350 m² | Rack BL3, Floor Position = BL3 | 53 | 56 | 53 | 53 | 56 | 53
Room CYNTN2_EXT on Floor Ground Floor in Site CROYDON | 68396.00 W | 45000.00 W | 152 % | BL | 8 | Reserved | 0 | 0 % | 0.000 m²
Room CYNTN2_EXT on Floor Ground Floor in Site CROYDON | 68396.00 W | 45000.00 W | 152 % | BM | 7 | Free | 0 | 40 % | 1.794 m²
Room CYNTN2_EXT on Floor Ground Floor in Site CROYDON | 68396.00 W | 45000.00 W | 152 % | BM | 7 | Occupied | 7 | 60 % | 2.732 m² | ODF BM01, Floor Position = BM01 | 1 | 56 | 1 | 1 | 56 | 1
Room CYNTN2_EXT on Floor Ground Floor in Site CROYDON | 68396.00 W | 45000.00 W | 152 % | BM | 7 | Occupied | 7 | 60 % | 2.732 m² | Rack BM7, Floor Position = BM07 | 47 | 47 | 47 | 47 | 47 | 47
Room CYNTN2_EXT on Floor Ground Floor in Site CROYDON | 68396.00 W | 45000.00 W | 152 % | BM | 7 | Occupied | 7 | 60 % | 2.732 m² | Rack BM2, Floor Position = BM2 | 5 | 47 | 5 | 5 | 47 | 5
Room CYNTN2_EXT on Floor Ground Floor in Site CROYDON | 68396.00 W | 45000.00 W | 152 % | BM | 7 | Occupied | 7 | 60 % | 2.732 m² | Rack CYNTN2;DC SYS01, Floor Position = BM04 | 18 | 46 | 18 | 17 | 25 | 17
Room CYNTN2_EXT on Floor Ground Floor in Site CROYDON | 68396.00 W | 45000.00 W | 152 % | BM | 7 | Occupied | 7 | 60 % | 2.732 m² | Rack BM3, Floor Position = BM03 | 47 | 47 | 47 | 47 | 47 | 47
Room CYNTN2_EXT on Floor Ground Floor in Site CROYDON | 68396.00 W | 45000.00 W | 152 % | BM | 7 | Occupied | 7 | 60 % | 2.732 m² | Rack BM5, Floor Position = BM05 | 47 | 47 | 47 | 47 | 47 | 47
Room CYNTN2_EXT on Floor Ground Floor in Site CROYDON | 68396.00 W | 45000.00 W | 152 % | BM | 7 | Occupied | 7 | 60 % | 2.732 m² | Rack BM6, Floor Position = BM06 | 47 | 47 | 47 | 47 | 47 | 47
Room CYNTN2_EXT on Floor Ground Floor in Site CROYDON | 68396.00 W | 45000.00 W | 152 % | BM | 7 | Reserved | 0 | 0 % | 0.000 m²
Room CYNTN2_EXT on Floor Ground Floor in Site CROYDON | 68396.00 W | 45000.00 W | 152 % | [6 empty] | Rack BL1, Floor Position = unset | 17 | 20 | 17 | 17 | 20 | 17