## Suite Line Capacity
Report generated for: | Site DIDCOT TAN
| Quantity | % of all area | Area
Total free sections: | 14/104 | 19 % | 3.704 m²
Total occupied sections: | 90/104 | 81 % | 16.237 m²
Total reserved sections: | 0/104 | 0 % | 0.000 m²
Total Lines Capability |  |  | 19.941 m²
Total Location Capability |  |  | 145.527 m²
Total Location Free Area |  |  | 129.290 m²
Total Location Occupied Area |  |  | 16.237 m²
Location | Power Consumption | Cooling Capability | Utilized Cooling Capability [%] | Suite Line | [5 empty] | Rack description | Free rack units |  |  | Max free space in rack units
Location | Power Consumption | Cooling Capability | Utilized Cooling Capability [%] | Suite Line Name | Number of Sections |  | Number of Sections | % of all area | Area | Rack description | front | back | straight through | front | back | straight through
Room BATTERY ROOM on Floor Ground Floor in Site DIDCOT TAN | 8005.15 W | 0.00 W | 0 % | AA | 4 | Free | 0 | 4 % | 0.064 m²
Room BATTERY ROOM on Floor Ground Floor in Site DIDCOT TAN | 8005.15 W | 0.00 W | 0 % | AA | 4 | Occupied | 4 | 96 % | 1.380 m² | Rack AA2, Floor Position = AA2 | 5 | 47 | 5 | 5 | 47 | 5
Room BATTERY ROOM on Floor Ground Floor in Site DIDCOT TAN | 8005.15 W | 0.00 W | 0 % | AA | 4 | Occupied | 4 | 96 % | 1.380 m² | Rack DCT;DC SYS01, Floor Position = AA1 | 20 | 46 | 20 | 19 | 25 | 19
Room BATTERY ROOM on Floor Ground Floor in Site DIDCOT TAN | 8005.15 W | 0.00 W | 0 % | AA | 4 | Occupied | 4 | 96 % | 1.380 m² | Rack AA4, Floor Position = AA4 | 5 | 47 | 5 | 5 | 47 | 5
Room BATTERY ROOM on Floor Ground Floor in Site DIDCOT TAN | 8005.15 W | 0.00 W | 0 % | AA | 4 | Occupied | 4 | 96 % | 1.380 m² | Rack AA3, Floor Position = AA3 | 47 | 47 | 47 | 47 | 47 | 47
Room BATTERY ROOM on Floor Ground Floor in Site DIDCOT TAN | 8005.15 W | 0.00 W | 0 % | AA | 4 | Reserved | 0 | 0 % | 0.000 m²
Room DCT on Floor Ground Floor in Site DIDCOT TAN | 10323.00 W | 45000.00 W | 23 % | A | 9 | Free | 0 | 0 % | 0.000 m²
Room DCT on Floor Ground Floor in Site DIDCOT TAN | 10323.00 W | 45000.00 W | 23 % | A | 9 | Occupied | 9 | 100 % | 1.575 m² | Rack A0, Floor Position = A0 | 5 | 47 | 5 | 5 | 47 | 5
Room DCT on Floor Ground Floor in Site DIDCOT TAN | 10323.00 W | 45000.00 W | 23 % | A | 9 | Occupied | 9 | 100 % | 1.575 m² | Rack A2, Floor Position = A2 | 56 | 56 | 56 | 56 | 56 | 56
Room DCT on Floor Ground Floor in Site DIDCOT TAN | 10323.00 W | 45000.00 W | 23 % | A | 9 | Occupied | 9 | 100 % | 1.575 m² | ODF A01, Floor Position = A1 | 24 | 28 | 24 | 13 | 13 | 13
Room DCT on Floor Ground Floor in Site DIDCOT TAN | 10323.00 W | 45000.00 W | 23 % | A | 9 | Occupied | 9 | 100 % | 1.575 m² | Rack A4, Floor Position = A4 | 54 | 56 | 54 | 54 | 56 | 54
Room DCT on Floor Ground Floor in Site DIDCOT TAN | 10323.00 W | 45000.00 W | 23 % | A | 9 | Occupied | 9 | 100 % | 1.575 m² | Rack A3, Floor Position = A3 | 56 | 56 | 56 | 56 | 56 | 56
Room DCT on Floor Ground Floor in Site DIDCOT TAN | 10323.00 W | 45000.00 W | 23 % | A | 9 | Occupied | 9 | 100 % | 1.575 m² | Rack A6, Floor Position = A6 | 54 | 56 | 54 | 54 | 56 | 54
Room DCT on Floor Ground Floor in Site DIDCOT TAN | 10323.00 W | 45000.00 W | 23 % | A | 9 | Occupied | 9 | 100 % | 1.575 m² | Rack A5, Floor Position = A5 | 54 | 56 | 54 | 54 | 56 | 54
Room DCT on Floor Ground Floor in Site DIDCOT TAN | 10323.00 W | 45000.00 W | 23 % | A | 9 | Occupied | 9 | 100 % | 1.575 m² | ODF CODF A08, Floor Position = A8 | 40 | 47 | 40 | 26 | 47 | 26
Room DCT on Floor Ground Floor in Site DIDCOT TAN | 10323.00 W | 45000.00 W | 23 % | A | 9 | Occupied | 9 | 100 % | 1.575 m² | ODF A07, Floor Position = A7 | 43 | 45 | 43 | 27 | 42 | 27
Room DCT on Floor Ground Floor in Site DIDCOT TAN | 10323.00 W | 45000.00 W | 23 % | A | 9 | Reserved | 0 | 0 % | 0.000 m²
Room DCT on Floor Ground Floor in Site DIDCOT TAN | 10323.00 W | 45000.00 W | 23 % | AB | 1 | Free | 0 | 31 % | 0.035 m²
Room DCT on Floor Ground Floor in Site DIDCOT TAN | 10323.00 W | 45000.00 W | 23 % | AB | 1 | Occupied | 1 | 69 % | 0.079 m² | Rack AB1, Floor Position = AB1 | 3 | 47 | 3 | 3 | 47 | 3
Room DCT on Floor Ground Floor in Site DIDCOT TAN | 10323.00 W | 45000.00 W | 23 % | AB | 1 | Reserved | 0 | 0 % | 0.000 m²
Room DCT on Floor Ground Floor in Site DIDCOT TAN | 10323.00 W | 45000.00 W | 23 % | AC | 1 | Free | 0 | 31 % | 0.035 m²
Room DCT on Floor Ground Floor in Site DIDCOT TAN | 10323.00 W | 45000.00 W | 23 % | AC | 1 | Occupied | 1 | 69 % | 0.079 m² | Rack AC1, Floor Position = AC1 | 1 | 47 | 1 | 1 | 47 | 1
Room DCT on Floor Ground Floor in Site DIDCOT TAN | 10323.00 W | 45000.00 W | 23 % | AC | 1 | Reserved | 0 | 0 % | 0.000 m²
Room DCT on Floor Ground Floor in Site DIDCOT TAN | 10323.00 W | 45000.00 W | 23 % | B | 9 | Free | 2 | 29 % | 0.450 m²
Room DCT on Floor Ground Floor in Site DIDCOT TAN | 10323.00 W | 45000.00 W | 23 % | B | 9 | Occupied | 7 | 71 % | 1.125 m² | Rack B0, Floor Position = B0 | 5 | 47 | 5 | 5 | 47 | 5
Room DCT on Floor Ground Floor in Site DIDCOT TAN | 10323.00 W | 45000.00 W | 23 % | B | 9 | Occupied | 7 | 71 % | 1.125 m² | Rack B2, Floor Position = B2 | 52 | 56 | 52 | 52 | 56 | 52
Room DCT on Floor Ground Floor in Site DIDCOT TAN | 10323.00 W | 45000.00 W | 23 % | B | 9 | Occupied | 7 | 71 % | 1.125 m² | Rack B1, Floor Position = B1 | 53 | 56 | 53 | 53 | 56 | 53
Room DCT on Floor Ground Floor in Site DIDCOT TAN | 10323.00 W | 45000.00 W | 23 % | B | 9 | Occupied | 7 | 71 % | 1.125 m² | Rack B4, Floor Position = B4 | 56 | 56 | 56 | 56 | 56 | 56
Room DCT on Floor Ground Floor in Site DIDCOT TAN | 10323.00 W | 45000.00 W | 23 % | B | 9 | Occupied | 7 | 71 % | 1.125 m² | Rack B3, Floor Position = B3 | 53 | 56 | 53 | 53 | 56 | 53
Room DCT on Floor Ground Floor in Site DIDCOT TAN | 10323.00 W | 45000.00 W | 23 % | B | 9 | Occupied | 7 | 71 % | 1.125 m² | Rack B6, Floor Position = B6 | 54 | 56 | 54 | 54 | 56 | 54
Room DCT on Floor Ground Floor in Site DIDCOT TAN | 10323.00 W | 45000.00 W | 23 % | B | 9 | Occupied | 7 | 71 % | 1.125 m² | Rack B7, Floor Position = B7 | 53 | 56 | 53 | 53 | 56 | 53
Room DCT on Floor Ground Floor in Site DIDCOT TAN | 10323.00 W | 45000.00 W | 23 % | B | 9 | Reserved | 0 | 0 % | 0.000 m²
Room DCT on Floor Ground Floor in Site DIDCOT TAN | 10323.00 W | 45000.00 W | 23 % | C | 8 | Free | 3 | 43 % | 0.585 m²
Room DCT on Floor Ground Floor in Site DIDCOT TAN | 10323.00 W | 45000.00 W | 23 % | C | 8 | Occupied | 5 | 57 % | 0.765 m² | Rack C0, Floor Position = C0 | 5 | 47 | 5 | 5 | 47 | 5
Room DCT on Floor Ground Floor in Site DIDCOT TAN | 10323.00 W | 45000.00 W | 23 % | C | 8 | Occupied | 5 | 57 % | 0.765 m² | Rack C2, Floor Position = C2 | 53 | 56 | 53 | 53 | 56 | 53
Room DCT on Floor Ground Floor in Site DIDCOT TAN | 10323.00 W | 45000.00 W | 23 % | C | 8 | Occupied | 5 | 57 % | 0.765 m² | Rack C4, Floor Position = C4 | 54 | 56 | 54 | 54 | 56 | 54
Room DCT on Floor Ground Floor in Site DIDCOT TAN | 10323.00 W | 45000.00 W | 23 % | C | 8 | Occupied | 5 | 57 % | 0.765 m² | Rack C3, Floor Position = C3 | 53 | 56 | 53 | 53 | 56 | 53
Room DCT on Floor Ground Floor in Site DIDCOT TAN | 10323.00 W | 45000.00 W | 23 % | C | 8 | Occupied | 5 | 57 % | 0.765 m² | Rack C7, Floor Position = C7 | 23 | 36 | 18 | 8 | 20 | 6
Room DCT on Floor Ground Floor in Site DIDCOT TAN | 10323.00 W | 45000.00 W | 23 % | C | 8 | Reserved | 0 | 0 % | 0.000 m²
Room DCT on Floor Ground Floor in Site DIDCOT TAN | 10323.00 W | 45000.00 W | 23 % | D | 8 | Free | 0 | 3 % | 0.045 m²
Room DCT on Floor Ground Floor in Site DIDCOT TAN | 10323.00 W | 45000.00 W | 23 % | D | 8 | Occupied | 8 | 97 % | 1.305 m² | Rack D0, Floor Position = D0 | 5 | 47 | 5 | 5 | 47 | 5
Room DCT on Floor Ground Floor in Site DIDCOT TAN | 10323.00 W | 45000.00 W | 23 % | D | 8 | Occupied | 8 | 97 % | 1.305 m² | Rack D2, Floor Position = D2 | 53 | 56 | 53 | 53 | 56 | 53
Room DCT on Floor Ground Floor in Site DIDCOT TAN | 10323.00 W | 45000.00 W | 23 % | D | 8 | Occupied | 8 | 97 % | 1.305 m² | Rack D1, Floor Position = D1 | 54 | 56 | 54 | 54 | 56 | 54
Room DCT on Floor Ground Floor in Site DIDCOT TAN | 10323.00 W | 45000.00 W | 23 % | D | 8 | Occupied | 8 | 97 % | 1.305 m² | Rack D4, Floor Position = D4 | 54 | 56 | 54 | 54 | 56 | 54
Room DCT on Floor Ground Floor in Site DIDCOT TAN | 10323.00 W | 45000.00 W | 23 % | D | 8 | Occupied | 8 | 97 % | 1.305 m² | Rack D3, Floor Position = D3 | 54 | 56 | 54 | 54 | 56 | 54
Room DCT on Floor Ground Floor in Site DIDCOT TAN | 10323.00 W | 45000.00 W | 23 % | D | 8 | Occupied | 8 | 97 % | 1.305 m² | Rack D06, Floor Position = D6 | 12 | 56 | 12 | 6 | 56 | 6
Room DCT on Floor Ground Floor in Site DIDCOT TAN | 10323.00 W | 45000.00 W | 23 % | D | 8 | Occupied | 8 | 97 % | 1.305 m² | Rack D5, Floor Position = D5 | 53 | 56 | 53 | 53 | 56 | 53
Room DCT on Floor Ground Floor in Site DIDCOT TAN | 10323.00 W | 45000.00 W | 23 % | D | 8 | Occupied | 8 | 97 % | 1.305 m² | Rack C7, Floor Position = C7 | 23 | 36 | 18 | 8 | 20 | 6
Room DCT on Floor Ground Floor in Site DIDCOT TAN | 10323.00 W | 45000.00 W | 23 % | D | 8 | Reserved | 0 | 0 % | 0.000 m²
Room DCT on Floor Ground Floor in Site DIDCOT TAN | 10323.00 W | 45000.00 W | 23 % | E | 3 | Free | 0 | 0 % | 0.000 m²
Room DCT on Floor Ground Floor in Site DIDCOT TAN | 10323.00 W | 45000.00 W | 23 % | E | 3 | Occupied | 3 | 100 % | 0.739 m² | Rack E2, Floor Position = E2 | 39 | 40 | 39 | 39 | 40 | 39
Room DCT on Floor Ground Floor in Site DIDCOT TAN | 10323.00 W | 45000.00 W | 23 % | E | 3 | Occupied | 3 | 100 % | 0.739 m² | Rack E3, Floor Position = E3 | 39 | 40 | 39 | 39 | 40 | 39
Room DCT on Floor Ground Floor in Site DIDCOT TAN | 10323.00 W | 45000.00 W | 23 % | E | 3 | Occupied | 3 | 100 % | 0.739 m² | Rack E1, Floor Position = E1 | 40 | 40 | 40 | 40 | 40 | 40
Room DCT on Floor Ground Floor in Site DIDCOT TAN | 10323.00 W | 45000.00 W | 23 % | E | 3 | Reserved | 0 | 0 % | 0.000 m²
Room DCT on Floor Ground Floor in Site DIDCOT TAN | 10323.00 W | 45000.00 W | 23 % | F | 3 | Free | 0 | 0 % | 0.000 m²
Room DCT on Floor Ground Floor in Site DIDCOT TAN | 10323.00 W | 45000.00 W | 23 % | F | 3 | Occupied | 3 | 100 % | 0.739 m² | Rack E3, Floor Position = E3 | 39 | 40 | 39 | 39 | 40 | 39
Room DCT on Floor Ground Floor in Site DIDCOT TAN | 10323.00 W | 45000.00 W | 23 % | F | 3 | Occupied | 3 | 100 % | 0.739 m² | Rack E2, Floor Position = E2 | 39 | 40 | 39 | 39 | 40 | 39
Room DCT on Floor Ground Floor in Site DIDCOT TAN | 10323.00 W | 45000.00 W | 23 % | F | 3 | Occupied | 3 | 100 % | 0.739 m² | Rack E1, Floor Position = E1 | 40 | 40 | 40 | 40 | 40 | 40
Room DCT on Floor Ground Floor in Site DIDCOT TAN | 10323.00 W | 45000.00 W | 23 % | F | 3 | Reserved | 0 | 0 % | 0.000 m²
Room DCT on Floor Ground Floor in Site DIDCOT TAN | 10323.00 W | 45000.00 W | 23 % | G | 2 | Free | 0 | 0 % | 0.000 m²
Room DCT on Floor Ground Floor in Site DIDCOT TAN | 10323.00 W | 45000.00 W | 23 % | G | 2 | Occupied | 2 | 100 % | 0.150 m² | Rack G1, Floor Position = G1 | 42 | 42 | 42 | 42 | 42 | 42
Room DCT on Floor Ground Floor in Site DIDCOT TAN | 10323.00 W | 45000.00 W | 23 % | G | 2 | Occupied | 2 | 100 % | 0.150 m² | Rack G2, Floor Position = G2 | 42 | 42 | 42 | 42 | 42 | 42
Room DCT on Floor Ground Floor in Site DIDCOT TAN | 10323.00 W | 45000.00 W | 23 % | G | 2 | Reserved | 0 | 0 % | 0.000 m²
Room DCT on Floor Ground Floor in Site DIDCOT TAN | 10323.00 W | 45000.00 W | 23 % | H | 2 | Free | 0 | 0 % | 0.000 m²
Room DCT on Floor Ground Floor in Site DIDCOT TAN | 10323.00 W | 45000.00 W | 23 % | H | 2 | Occupied | 2 | 100 % | 0.150 m² | Rack H1, Floor Position = H1 | 42 | 42 | 42 | 42 | 42 | 42
Room DCT on Floor Ground Floor in Site DIDCOT TAN | 10323.00 W | 45000.00 W | 23 % | H | 2 | Occupied | 2 | 100 % | 0.150 m² | Rack H2, Floor Position = H2 | 42 | 42 | 42 | 42 | 42 | 42
Room DCT on Floor Ground Floor in Site DIDCOT TAN | 10323.00 W | 45000.00 W | 23 % | H | 2 | Reserved | 0 | 0 % | 0.000 m²
Room DCT on Floor Ground Floor in Site DIDCOT TAN | 10323.00 W | 45000.00 W | 23 % | I | 7 | Free | 2 | 38 % | 0.668 m²
Room DCT on Floor Ground Floor in Site DIDCOT TAN | 10323.00 W | 45000.00 W | 23 % | I | 7 | Occupied | 5 | 62 % | 1.080 m² | Rack I1, Floor Position = I1 | 29 | 47 | 29 | 13 | 47 | 13
Room DCT on Floor Ground Floor in Site DIDCOT TAN | 10323.00 W | 45000.00 W | 23 % | I | 7 | Occupied | 5 | 62 % | 1.080 m² | Rack I2, Floor Position = I2 | 38 | 47 | 38 | 37 | 47 | 37
Room DCT on Floor Ground Floor in Site DIDCOT TAN | 10323.00 W | 45000.00 W | 23 % | I | 7 | Occupied | 5 | 62 % | 1.080 m² | Rack I04, Floor Position = I4 | 7 | 47 | 7 | 5 | 47 | 5
Room DCT on Floor Ground Floor in Site DIDCOT TAN | 10323.00 W | 45000.00 W | 23 % | I | 7 | Occupied | 5 | 62 % | 1.080 m² | Rack I6, Floor Position = I6 | 21 | 44 | 21 | 17 | 44 | 17
Room DCT on Floor Ground Floor in Site DIDCOT TAN | 10323.00 W | 45000.00 W | 23 % | I | 7 | Occupied | 5 | 62 % | 1.080 m² | Rack I7, Floor Position = I7 | 15 | 44 | 15 | 11 | 44 | 11
Room DCT on Floor Ground Floor in Site DIDCOT TAN | 10323.00 W | 45000.00 W | 23 % | I | 7 | Reserved | 0 | 0 % | 0.000 m²
Room DCT on Floor Ground Floor in Site DIDCOT TAN | 10323.00 W | 45000.00 W | 23 % | J | 6 | Free | 0 | 24 % | 0.412 m²
Room DCT on Floor Ground Floor in Site DIDCOT TAN | 10323.00 W | 45000.00 W | 23 % | J | 6 | Occupied | 6 | 76 % | 1.335 m² | Rack I1, Floor Position = I1 | 29 | 47 | 29 | 13 | 47 | 13
Room DCT on Floor Ground Floor in Site DIDCOT TAN | 10323.00 W | 45000.00 W | 23 % | J | 6 | Occupied | 6 | 76 % | 1.335 m² | Rack J0, Floor Position = J0 | 5 | 47 | 5 | 5 | 47 | 5
Room DCT on Floor Ground Floor in Site DIDCOT TAN | 10323.00 W | 45000.00 W | 23 % | J | 6 | Occupied | 6 | 76 % | 1.335 m² | Rack I2, Floor Position = I2 | 38 | 47 | 38 | 37 | 47 | 37
Room DCT on Floor Ground Floor in Site DIDCOT TAN | 10323.00 W | 45000.00 W | 23 % | J | 6 | Occupied | 6 | 76 % | 1.335 m² | Rack J04, Floor Position = J4 | 33 | 46 | 33 | 18 | 46 | 18
Room DCT on Floor Ground Floor in Site DIDCOT TAN | 10323.00 W | 45000.00 W | 23 % | J | 6 | Occupied | 6 | 76 % | 1.335 m² | ODF J07, Floor Position = J7 | 44 | 46 | 44 | 23 | 46 | 23
Room DCT on Floor Ground Floor in Site DIDCOT TAN | 10323.00 W | 45000.00 W | 23 % | J | 6 | Occupied | 6 | 76 % | 1.335 m² | Rack J05, Floor Position = J5 | 34 | 45 | 34 | 31 | 45 | 31
Room DCT on Floor Ground Floor in Site DIDCOT TAN | 10323.00 W | 45000.00 W | 23 % | J | 6 | Reserved | 0 | 0 % | 0.000 m²
Room DCT on Floor Ground Floor in Site DIDCOT TAN | 10323.00 W | 45000.00 W | 23 % | K | 7 | Free | 2 | 29 % | 0.312 m²
Room DCT on Floor Ground Floor in Site DIDCOT TAN | 10323.00 W | 45000.00 W | 23 % | K | 7 | Occupied | 5 | 71 % | 0.780 m² | Rack K1, Floor Position = K1 | 54 | 54 | 54 | 54 | 54 | 54
Room DCT on Floor Ground Floor in Site DIDCOT TAN | 10323.00 W | 45000.00 W | 23 % | K | 7 | Occupied | 5 | 71 % | 0.780 m² | Rack K4, Floor Position = K4 | 54 | 54 | 54 | 54 | 54 | 54
Room DCT on Floor Ground Floor in Site DIDCOT TAN | 10323.00 W | 45000.00 W | 23 % | K | 7 | Occupied | 5 | 71 % | 0.780 m² | Rack K5, Floor Position = K5 | 54 | 54 | 54 | 54 | 54 | 54
Room DCT on Floor Ground Floor in Site DIDCOT TAN | 10323.00 W | 45000.00 W | 23 % | K | 7 | Occupied | 5 | 71 % | 0.780 m² | Rack K6, Floor Position = K6 | 54 | 54 | 54 | 54 | 54 | 54
Room DCT on Floor Ground Floor in Site DIDCOT TAN | 10323.00 W | 45000.00 W | 23 % | K | 7 | Occupied | 5 | 71 % | 0.780 m² | Rack K7, Floor Position = K7 | 54 | 54 | 54 | 54 | 54 | 54
Room DCT on Floor Ground Floor in Site DIDCOT TAN | 10323.00 W | 45000.00 W | 23 % | K | 7 | Reserved | 0 | 0 % | 0.000 m²
Room DCT on Floor Ground Floor in Site DIDCOT TAN | 10323.00 W | 45000.00 W | 23 % | L | 7 | Free | 0 | 0 % | 0.000 m²
Room DCT on Floor Ground Floor in Site DIDCOT TAN | 10323.00 W | 45000.00 W | 23 % | L | 7 | Occupied | 7 | 100 % | 1.092 m² | Rack L1, Floor Position = L1 | 54 | 54 | 54 | 54 | 54 | 54
Room DCT on Floor Ground Floor in Site DIDCOT TAN | 10323.00 W | 45000.00 W | 23 % | L | 7 | Occupied | 7 | 100 % | 1.092 m² | Rack L2, Floor Position = L2 | 54 | 54 | 54 | 54 | 54 | 54
Room DCT on Floor Ground Floor in Site DIDCOT TAN | 10323.00 W | 45000.00 W | 23 % | L | 7 | Occupied | 7 | 100 % | 1.092 m² | Rack L3, Floor Position = L3 | 54 | 54 | 54 | 54 | 54 | 54
Room DCT on Floor Ground Floor in Site DIDCOT TAN | 10323.00 W | 45000.00 W | 23 % | L | 7 | Occupied | 7 | 100 % | 1.092 m² | Rack L4, Floor Position = L4 | 54 | 54 | 54 | 54 | 54 | 54
Room DCT on Floor Ground Floor in Site DIDCOT TAN | 10323.00 W | 45000.00 W | 23 % | L | 7 | Occupied | 7 | 100 % | 1.092 m² | Rack L5, Floor Position = L5 | 54 | 54 | 54 | 54 | 54 | 54
Room DCT on Floor Ground Floor in Site DIDCOT TAN | 10323.00 W | 45000.00 W | 23 % | L | 7 | Occupied | 7 | 100 % | 1.092 m² | Rack L6, Floor Position = L6 | 54 | 54 | 54 | 54 | 54 | 54
Room DCT on Floor Ground Floor in Site DIDCOT TAN | 10323.00 W | 45000.00 W | 23 % | L | 7 | Occupied | 7 | 100 % | 1.092 m² | Rack L7, Floor Position = L7 | 54 | 54 | 54 | 54 | 54 | 54
Room DCT on Floor Ground Floor in Site DIDCOT TAN | 10323.00 W | 45000.00 W | 23 % | L | 7 | Reserved | 0 | 0 % | 0.000 m²
Room DCT on Floor Ground Floor in Site DIDCOT TAN | 10323.00 W | 45000.00 W | 23 % | M | 7 | Free | 1 | 4 % | 0.045 m²
Room DCT on Floor Ground Floor in Site DIDCOT TAN | 10323.00 W | 45000.00 W | 23 % | M | 7 | Occupied | 6 | 96 % | 1.080 m² | Rack M1, Floor Position = M1 | 55 | 56 | 55 | 55 | 56 | 55
Room DCT on Floor Ground Floor in Site DIDCOT TAN | 10323.00 W | 45000.00 W | 23 % | M | 7 | Occupied | 6 | 96 % | 1.080 m² | Rack M2, Floor Position = M2 | 54 | 56 | 54 | 54 | 56 | 54
Room DCT on Floor Ground Floor in Site DIDCOT TAN | 10323.00 W | 45000.00 W | 23 % | M | 7 | Occupied | 6 | 96 % | 1.080 m² | Rack M3, Floor Position = M3 | 55 | 56 | 55 | 55 | 56 | 55
Room DCT on Floor Ground Floor in Site DIDCOT TAN | 10323.00 W | 45000.00 W | 23 % | M | 7 | Occupied | 6 | 96 % | 1.080 m² | Rack M5, Floor Position = M5 | 55 | 56 | 55 | 55 | 56 | 55
Room DCT on Floor Ground Floor in Site DIDCOT TAN | 10323.00 W | 45000.00 W | 23 % | M | 7 | Occupied | 6 | 96 % | 1.080 m² | Rack M4, Floor Position = M4 | 55 | 56 | 55 | 55 | 56 | 55
Room DCT on Floor Ground Floor in Site DIDCOT TAN | 10323.00 W | 45000.00 W | 23 % | M | 7 | Occupied | 6 | 96 % | 1.080 m² | Rack M6, Floor Position = M6 | 53 | 56 | 53 | 53 | 56 | 53
Room DCT on Floor Ground Floor in Site DIDCOT TAN | 10323.00 W | 45000.00 W | 23 % | M | 7 | Reserved | 0 | 0 % | 0.000 m²
Room DCT on Floor Ground Floor in Site DIDCOT TAN | 10323.00 W | 45000.00 W | 23 % | N | 7 | Free | 1 | 16 % | 0.180 m²
Room DCT on Floor Ground Floor in Site DIDCOT TAN | 10323.00 W | 45000.00 W | 23 % | N | 7 | Occupied | 6 | 84 % | 0.945 m² | Rack N0, Floor Position = N0 | 5 | 47 | 5 | 5 | 47 | 5
Room DCT on Floor Ground Floor in Site DIDCOT TAN | 10323.00 W | 45000.00 W | 23 % | N | 7 | Occupied | 6 | 84 % | 0.945 m² | Rack N1, Floor Position = N1 | 54 | 56 | 54 | 54 | 56 | 54
Room DCT on Floor Ground Floor in Site DIDCOT TAN | 10323.00 W | 45000.00 W | 23 % | N | 7 | Occupied | 6 | 84 % | 0.945 m² | Rack N2, Floor Position = N2 | 55 | 56 | 55 | 55 | 56 | 55
Room DCT on Floor Ground Floor in Site DIDCOT TAN | 10323.00 W | 45000.00 W | 23 % | N | 7 | Occupied | 6 | 84 % | 0.945 m² | Rack N3, Floor Position = N3 | 54 | 56 | 54 | 54 | 56 | 54
Room DCT on Floor Ground Floor in Site DIDCOT TAN | 10323.00 W | 45000.00 W | 23 % | N | 7 | Occupied | 6 | 84 % | 0.945 m² | Rack N5, Floor Position = N5 | 54 | 56 | 54 | 54 | 56 | 54
Room DCT on Floor Ground Floor in Site DIDCOT TAN | 10323.00 W | 45000.00 W | 23 % | N | 7 | Occupied | 6 | 84 % | 0.945 m² | Rack N4, Floor Position = N4 | 53 | 56 | 53 | 53 | 56 | 53
Room DCT on Floor Ground Floor in Site DIDCOT TAN | 10323.00 W | 45000.00 W | 23 % | N | 7 | Reserved | 0 | 0 % | 0.000 m²
Room DCT on Floor Ground Floor in Site DIDCOT TAN | 10323.00 W | 45000.00 W | 23 % | P | 1 | Free | 0 | 20 % | 0.068 m²
Room DCT on Floor Ground Floor in Site DIDCOT TAN | 10323.00 W | 45000.00 W | 23 % | P | 1 | Occupied | 1 | 80 % | 0.270 m² | Rack P1, Floor Position = P1 | 54 | 56 | 54 | 54 | 56 | 54
Room DCT on Floor Ground Floor in Site DIDCOT TAN | 10323.00 W | 45000.00 W | 23 % | P | 1 | Reserved | 0 | 0 % | 0.000 m²
Room DCT on Floor Ground Floor in Site DIDCOT TAN | 10323.00 W | 45000.00 W | 23 % | Q | 6 | Free | 2 | 46 % | 0.566 m²
Room DCT on Floor Ground Floor in Site DIDCOT TAN | 10323.00 W | 45000.00 W | 23 % | Q | 6 | Occupied | 4 | 54 % | 0.669 m² | Rack Q1, Floor Position = Q1 | 53 | 56 | 53 | 53 | 56 | 53
Room DCT on Floor Ground Floor in Site DIDCOT TAN | 10323.00 W | 45000.00 W | 23 % | Q | 6 | Occupied | 4 | 54 % | 0.669 m² | Rack Q2, Floor Position = Q2 | 54 | 56 | 54 | 54 | 56 | 54
Room DCT on Floor Ground Floor in Site DIDCOT TAN | 10323.00 W | 45000.00 W | 23 % | Q | 6 | Occupied | 4 | 54 % | 0.669 m² | Rack Q0, Floor Position = Q0 | 5 | 47 | 5 | 5 | 47 | 5
Room DCT on Floor Ground Floor in Site DIDCOT TAN | 10323.00 W | 45000.00 W | 23 % | Q | 6 | Occupied | 4 | 54 % | 0.669 m² | Rack Q04, Floor Position = Q4 | 24 | 47 | 24 | 18 | 47 | 18
Room DCT on Floor Ground Floor in Site DIDCOT TAN | 10323.00 W | 45000.00 W | 23 % | Q | 6 | Reserved | 0 | 0 % | 0.000 m²
Room DCT on Floor Ground Floor in Site DIDCOT TAN | 10323.00 W | 45000.00 W | 23 % | Y | 3 | Free | 0 | 5 % | 0.030 m²
Room DCT on Floor Ground Floor in Site DIDCOT TAN | 10323.00 W | 45000.00 W | 23 % | Y | 3 | Occupied | 3 | 95 % | 0.540 m² | Rack Y3, Floor Position = Y3 | 44 | 44 | 44 | 44 | 44 | 44
Room DCT on Floor Ground Floor in Site DIDCOT TAN | 10323.00 W | 45000.00 W | 23 % | Y | 3 | Occupied | 3 | 95 % | 0.540 m² | Rack Y2, Floor Position = Y2 | 45 | 47 | 45 | 45 | 47 | 45
Room DCT on Floor Ground Floor in Site DIDCOT TAN | 10323.00 W | 45000.00 W | 23 % | Y | 3 | Occupied | 3 | 95 % | 0.540 m² | Rack Y/Z01, Floor Position = Y1 | 32 | 45 | 32 | 18 | 45 | 18
Room DCT on Floor Ground Floor in Site DIDCOT TAN | 10323.00 W | 45000.00 W | 23 % | Y | 3 | Reserved | 0 | 0 % | 0.000 m²
Room DCT on Floor Ground Floor in Site DIDCOT TAN | 10323.00 W | 45000.00 W | 23 % | Z | 3 | Free | 1 | 37 % | 0.210 m²
Room DCT on Floor Ground Floor in Site DIDCOT TAN | 10323.00 W | 45000.00 W | 23 % | Z | 3 | Occupied | 2 | 63 % | 0.360 m² | Rack Y3, Floor Position = Y3 | 44 | 44 | 44 | 44 | 44 | 44
Room DCT on Floor Ground Floor in Site DIDCOT TAN | 10323.00 W | 45000.00 W | 23 % | Z | 3 | Occupied | 2 | 63 % | 0.360 m² | Rack Y/Z01, Floor Position = Y1 | 32 | 45 | 32 | 18 | 45 | 18
Room DCT on Floor Ground Floor in Site DIDCOT TAN | 10323.00 W | 45000.00 W | 23 % | Z | 3 | Reserved | 0 | 0 % | 0.000 m²