## Suite Line Capacity
Report generated for: | Room DFSN01 on Floor Ground Floor in Site DUMFRIES POP
| Quantity | % of all area | Area
Total free sections: | 60/92 | 66 % | 13.128 m²
Total occupied sections: | 32/92 | 34 % | 6.680 m²
Total reserved sections: | 0/92 | 0 % | 0.000 m²
Total Lines Capability |  |  | 19.808 m²
Total Location Capability |  |  | 90.676 m²
Total Location Free Area |  |  | 83.636 m²
Total Location Occupied Area |  |  | 7.040 m²
Location | Power Consumption | Cooling Capability | Utilized Cooling Capability [%] | Suite Line | [5 empty] | Rack description | Free rack units |  |  | Max free space in rack units
Location | Power Consumption | Cooling Capability | Utilized Cooling Capability [%] | Suite Line Name | Number of Sections |  | Number of Sections | % of all area | Area | Rack description | front | back | straight through | front | back | straight through
Room DFSN01 on Floor Ground Floor in Site DUMFRIES POP | 19212.50 W | 10500.00 W | 183 % | A | 9 | Free | 2 | 22 % | 0.360 m²
Room DFSN01 on Floor Ground Floor in Site DUMFRIES POP | 19212.50 W | 10500.00 W | 183 % | A | 9 | Occupied | 7 | 78 % | 1.305 m² | Rack AB08, Floor Position = A8 | 13 | 46 | 13 | 6 | 46 | 6
Room DFSN01 on Floor Ground Floor in Site DUMFRIES POP | 19212.50 W | 10500.00 W | 183 % | A | 9 | Occupied | 7 | 78 % | 1.305 m² | Rack A7, Floor Position = A7 | 14 | 47 | 14 | 6 | 47 | 6
Room DFSN01 on Floor Ground Floor in Site DUMFRIES POP | 19212.50 W | 10500.00 W | 183 % | A | 9 | Occupied | 7 | 78 % | 1.305 m² | Rack A05, Floor Position = A5 | 27 | 45 | 25 | 14 | 36 | 14
Room DFSN01 on Floor Ground Floor in Site DUMFRIES POP | 19212.50 W | 10500.00 W | 183 % | A | 9 | Occupied | 7 | 78 % | 1.305 m² | Rack A6, Floor Position = A6 | 10 | 47 | 10 | 3 | 47 | 3
Room DFSN01 on Floor Ground Floor in Site DUMFRIES POP | 19212.50 W | 10500.00 W | 183 % | A | 9 | Occupied | 7 | 78 % | 1.305 m² | Rack A3, Floor Position = A3 | 44 | 47 | 44 | 44 | 47 | 44
Room DFSN01 on Floor Ground Floor in Site DUMFRIES POP | 19212.50 W | 10500.00 W | 183 % | A | 9 | Occupied | 7 | 78 % | 1.305 m² | Rack A4, Floor Position = A4 | 47 | 47 | 47 | 47 | 47 | 47
Room DFSN01 on Floor Ground Floor in Site DUMFRIES POP | 19212.50 W | 10500.00 W | 183 % | A | 9 | Occupied | 7 | 78 % | 1.305 m² | ODF A1, Floor Position = A1 | 16 | 47 | 16 | 16 | 47 | 16
Room DFSN01 on Floor Ground Floor in Site DUMFRIES POP | 19212.50 W | 10500.00 W | 183 % | A | 9 | Reserved | 0 | 0 % | 0.000 m²
Room DFSN01 on Floor Ground Floor in Site DUMFRIES POP | 19212.50 W | 10500.00 W | 183 % | B | 9 | Free | 3 | 32 % | 0.540 m²
Room DFSN01 on Floor Ground Floor in Site DUMFRIES POP | 19212.50 W | 10500.00 W | 183 % | B | 9 | Occupied | 6 | 68 % | 1.125 m² | Rack AB08, Floor Position = A8 | 13 | 46 | 13 | 6 | 46 | 6
Room DFSN01 on Floor Ground Floor in Site DUMFRIES POP | 19212.50 W | 10500.00 W | 183 % | B | 9 | Occupied | 6 | 68 % | 1.125 m² | Rack A7, Floor Position = A7 | 14 | 47 | 14 | 6 | 47 | 6
Room DFSN01 on Floor Ground Floor in Site DUMFRIES POP | 19212.50 W | 10500.00 W | 183 % | B | 9 | Occupied | 6 | 68 % | 1.125 m² | Rack A05, Floor Position = A5 | 27 | 45 | 25 | 14 | 36 | 14
Room DFSN01 on Floor Ground Floor in Site DUMFRIES POP | 19212.50 W | 10500.00 W | 183 % | B | 9 | Occupied | 6 | 68 % | 1.125 m² | Rack A6, Floor Position = A6 | 10 | 47 | 10 | 3 | 47 | 3
Room DFSN01 on Floor Ground Floor in Site DUMFRIES POP | 19212.50 W | 10500.00 W | 183 % | B | 9 | Occupied | 6 | 68 % | 1.125 m² | Rack B4, Floor Position = B4 | 47 | 47 | 47 | 47 | 47 | 47
Room DFSN01 on Floor Ground Floor in Site DUMFRIES POP | 19212.50 W | 10500.00 W | 183 % | B | 9 | Occupied | 6 | 68 % | 1.125 m² | ODF B1, Floor Position = B1 | 12 | 47 | 12 | 12 | 47 | 12
Room DFSN01 on Floor Ground Floor in Site DUMFRIES POP | 19212.50 W | 10500.00 W | 183 % | B | 9 | Reserved | 0 | 0 % | 0.000 m²
Room DFSN01 on Floor Ground Floor in Site DUMFRIES POP | 19212.50 W | 10500.00 W | 183 % | C | 8 | Free | 5 | 65 % | 1.880 m²
Room DFSN01 on Floor Ground Floor in Site DUMFRIES POP | 19212.50 W | 10500.00 W | 183 % | C | 8 | Occupied | 3 | 35 % | 0.995 m² | Rack CD09, Floor Position = C9 | 15 | 47 | 15 | 14 | 47 | 14
Room DFSN01 on Floor Ground Floor in Site DUMFRIES POP | 19212.50 W | 10500.00 W | 183 % | C | 8 | Occupied | 3 | 35 % | 0.995 m² | Rack C8, Floor Position = C8 | 28 | 42 | 28 | 8 | 42 | 8
Room DFSN01 on Floor Ground Floor in Site DUMFRIES POP | 19212.50 W | 10500.00 W | 183 % | C | 8 | Occupied | 3 | 35 % | 0.995 m² | Rack C1, Floor Position = C1 | 47 | 47 | 47 | 47 | 47 | 47
Room DFSN01 on Floor Ground Floor in Site DUMFRIES POP | 19212.50 W | 10500.00 W | 183 % | C | 8 | Reserved | 0 | 0 % | 0.000 m²
Room DFSN01 on Floor Ground Floor in Site DUMFRIES POP | 19212.50 W | 10500.00 W | 183 % | D | 8 | Free | 5 | 71 % | 1.978 m²
Room DFSN01 on Floor Ground Floor in Site DUMFRIES POP | 19212.50 W | 10500.00 W | 183 % | D | 8 | Occupied | 3 | 29 % | 0.825 m² | Rack C8, Floor Position = C8 | 28 | 42 | 28 | 8 | 42 | 8
Room DFSN01 on Floor Ground Floor in Site DUMFRIES POP | 19212.50 W | 10500.00 W | 183 % | D | 8 | Occupied | 3 | 29 % | 0.825 m² | Rack CD09, Floor Position = C9 | 15 | 47 | 15 | 14 | 47 | 14
Room DFSN01 on Floor Ground Floor in Site DUMFRIES POP | 19212.50 W | 10500.00 W | 183 % | D | 8 | Occupied | 3 | 29 % | 0.825 m² | Rack D1, Floor Position = D1 | 47 | 47 | 47 | 47 | 47 | 47
Room DFSN01 on Floor Ground Floor in Site DUMFRIES POP | 19212.50 W | 10500.00 W | 183 % | D | 8 | Reserved | 0 | 0 % | 0.000 m²
Room DFSN01 on Floor Ground Floor in Site DUMFRIES POP | 19212.50 W | 10500.00 W | 183 % | E | 10 | Free | 5 | 45 % | 0.810 m²
Room DFSN01 on Floor Ground Floor in Site DUMFRIES POP | 19212.50 W | 10500.00 W | 183 % | E | 10 | Occupied | 5 | 55 % | 0.990 m² | Rack E05, Floor Position = E5 | 43 | 47 | 43 | 41 | 47 | 41
Room DFSN01 on Floor Ground Floor in Site DUMFRIES POP | 19212.50 W | 10500.00 W | 183 % | E | 10 | Occupied | 5 | 55 % | 0.990 m² | Rack E0, Floor Position = E0 | 5 | 47 | 5 | 5 | 47 | 5
Room DFSN01 on Floor Ground Floor in Site DUMFRIES POP | 19212.50 W | 10500.00 W | 183 % | E | 10 | Occupied | 5 | 55 % | 0.990 m² | ODF CODF E04, Floor Position = E4 | 44 | 47 | 44 | 24 | 47 | 24
Room DFSN01 on Floor Ground Floor in Site DUMFRIES POP | 19212.50 W | 10500.00 W | 183 % | E | 10 | Occupied | 5 | 55 % | 0.990 m² | Rack E2, Floor Position = E2 | 44 | 47 | 44 | 44 | 47 | 44
Room DFSN01 on Floor Ground Floor in Site DUMFRIES POP | 19212.50 W | 10500.00 W | 183 % | E | 10 | Occupied | 5 | 55 % | 0.990 m² | Rack E1, Floor Position = E1 | 44 | 47 | 44 | 44 | 47 | 44
Room DFSN01 on Floor Ground Floor in Site DUMFRIES POP | 19212.50 W | 10500.00 W | 183 % | E | 10 | Reserved | 0 | 0 % | 0.000 m²
Room DFSN01 on Floor Ground Floor in Site DUMFRIES POP | 19212.50 W | 10500.00 W | 183 % | F | 10 | Free | 5 | 50 % | 0.900 m²
Room DFSN01 on Floor Ground Floor in Site DUMFRIES POP | 19212.50 W | 10500.00 W | 183 % | F | 10 | Occupied | 5 | 50 % | 0.900 m² | Rack E0, Floor Position = E0 | 5 | 47 | 5 | 5 | 47 | 5
Room DFSN01 on Floor Ground Floor in Site DUMFRIES POP | 19212.50 W | 10500.00 W | 183 % | F | 10 | Occupied | 5 | 50 % | 0.900 m² | Rack F4, Floor Position = F4 | 11 | 44 | 11 | 7 | 44 | 7
Room DFSN01 on Floor Ground Floor in Site DUMFRIES POP | 19212.50 W | 10500.00 W | 183 % | F | 10 | Occupied | 5 | 50 % | 0.900 m² | Rack F5, Floor Position = F5 | 14 | 44 | 14 | 3 | 44 | 3
Room DFSN01 on Floor Ground Floor in Site DUMFRIES POP | 19212.50 W | 10500.00 W | 183 % | F | 10 | Occupied | 5 | 50 % | 0.900 m² | Rack E2, Floor Position = E2 | 44 | 47 | 44 | 44 | 47 | 44
Room DFSN01 on Floor Ground Floor in Site DUMFRIES POP | 19212.50 W | 10500.00 W | 183 % | F | 10 | Occupied | 5 | 50 % | 0.900 m² | Rack E1, Floor Position = E1 | 44 | 47 | 44 | 44 | 47 | 44
Room DFSN01 on Floor Ground Floor in Site DUMFRIES POP | 19212.50 W | 10500.00 W | 183 % | F | 10 | Reserved | 0 | 0 % | 0.000 m²
Room DFSN01 on Floor Ground Floor in Site DUMFRIES POP | 19212.50 W | 10500.00 W | 183 % | G | 10 | Free | 10 | 100 % | 1.800 m²
Room DFSN01 on Floor Ground Floor in Site DUMFRIES POP | 19212.50 W | 10500.00 W | 183 % | G | 10 | Occupied | 0 | 0 % | 0.000 m²
Room DFSN01 on Floor Ground Floor in Site DUMFRIES POP | 19212.50 W | 10500.00 W | 183 % | G | 10 | Reserved | 0 | 0 % | 0.000 m²
Room DFSN01 on Floor Ground Floor in Site DUMFRIES POP | 19212.50 W | 10500.00 W | 183 % | H | 10 | Free | 10 | 100 % | 1.800 m²
Room DFSN01 on Floor Ground Floor in Site DUMFRIES POP | 19212.50 W | 10500.00 W | 183 % | H | 10 | Occupied | 0 | 0 % | 0.000 m²
Room DFSN01 on Floor Ground Floor in Site DUMFRIES POP | 19212.50 W | 10500.00 W | 183 % | H | 10 | Reserved | 0 | 0 % | 0.000 m²
Room DFSN01 on Floor Ground Floor in Site DUMFRIES POP | 19212.50 W | 10500.00 W | 183 % | I | 9 | Free | 7 | 80 % | 1.440 m²
Room DFSN01 on Floor Ground Floor in Site DUMFRIES POP | 19212.50 W | 10500.00 W | 183 % | I | 9 | Occupied | 2 | 20 % | 0.360 m² | Rack J1, Floor Position = J1 | 44 | 47 | 44 | 44 | 47 | 44
Room DFSN01 on Floor Ground Floor in Site DUMFRIES POP | 19212.50 W | 10500.00 W | 183 % | I | 9 | Occupied | 2 | 20 % | 0.360 m² | Rack I2, Floor Position = I2 | 43 | 46 | 43 | 43 | 46 | 43
Room DFSN01 on Floor Ground Floor in Site DUMFRIES POP | 19212.50 W | 10500.00 W | 183 % | I | 9 | Reserved | 0 | 0 % | 0.000 m²
Room DFSN01 on Floor Ground Floor in Site DUMFRIES POP | 19212.50 W | 10500.00 W | 183 % | J | 9 | Free | 8 | 90 % | 1.620 m²
Room DFSN01 on Floor Ground Floor in Site DUMFRIES POP | 19212.50 W | 10500.00 W | 183 % | J | 9 | Occupied | 1 | 10 % | 0.180 m² | Rack J1, Floor Position = J1 | 44 | 47 | 44 | 44 | 47 | 44
Room DFSN01 on Floor Ground Floor in Site DUMFRIES POP | 19212.50 W | 10500.00 W | 183 % | J | 9 | Reserved | 0 | 0 % | 0.000 m²
Room DFSN01 on Floor Ground Floor in Site DUMFRIES POP | 19212.50 W | 10500.00 W | 183 % | [6 empty] | Rack DFSN01; DC SYS01, Floor Position = Temp Mig | 21 | 46 | 21 | 20 | 25 | 20