## Suite Line Capacity
Report generated for: | Room DFSNC1 on Floor Ground Floor in Site CRICHTON TAP
| Quantity | % of all area | Area
Total free sections: | 2/24 | 18 % | 1.011 m²
Total occupied sections: | 22/24 | 82 % | 4.756 m²
Total reserved sections: | 0/24 | 0 % | 0.000 m²
Total Lines Capability |  |  | 5.767 m²
Total Location Capability |  |  | 22.240 m²
Total Location Free Area |  |  | 17.484 m²
Total Location Occupied Area |  |  | 4.756 m²
Location | Power Consumption | Cooling Capability | Utilized Cooling Capability [%] | Suite Line | [5 empty] | Rack description | Free rack units |  |  | Max free space in rack units
Location | Power Consumption | Cooling Capability | Utilized Cooling Capability [%] | Suite Line Name | Number of Sections |  | Number of Sections | % of all area | Area | Rack description | front | back | straight through | front | back | straight through
Room DFSNC1 on Floor Ground Floor in Site CRICHTON TAP | 9335.00 W | 7500.00 W | 124 % | A | 7 | Free | 0 | 6 % | 0.090 m²
Room DFSNC1 on Floor Ground Floor in Site CRICHTON TAP | 9335.00 W | 7500.00 W | 124 % | A | 7 | Occupied | 7 | 94 % | 1.395 m² | ODF CODF A03, Floor Position = A03 | 44 | 47 | 44 | 24 | 47 | 24
Room DFSNC1 on Floor Ground Floor in Site CRICHTON TAP | 9335.00 W | 7500.00 W | 124 % | A | 7 | Occupied | 7 | 94 % | 1.395 m² | Rack A1, Floor Position = A1 | 42 | 45 | 42 | 42 | 45 | 42
Room DFSNC1 on Floor Ground Floor in Site CRICHTON TAP | 9335.00 W | 7500.00 W | 124 % | A | 7 | Occupied | 7 | 94 % | 1.395 m² | Rack A0, Floor Position = A0 | 5 | 47 | 5 | 5 | 47 | 5
Room DFSNC1 on Floor Ground Floor in Site CRICHTON TAP | 9335.00 W | 7500.00 W | 124 % | A | 7 | Occupied | 7 | 94 % | 1.395 m² | Rack A2, Floor Position = A2 | 24 | 44 | 24 | 20 | 44 | 20
Room DFSNC1 on Floor Ground Floor in Site CRICHTON TAP | 9335.00 W | 7500.00 W | 124 % | A | 7 | Occupied | 7 | 94 % | 1.395 m² | ODF A6, Floor Position = A6 | 18 | 47 | 18 | 11 | 47 | 11
Room DFSNC1 on Floor Ground Floor in Site CRICHTON TAP | 9335.00 W | 7500.00 W | 124 % | A | 7 | Occupied | 7 | 94 % | 1.395 m² | Rack A4, Floor Position = A4 | 24 | 44 | 24 | 20 | 44 | 20
Room DFSNC1 on Floor Ground Floor in Site CRICHTON TAP | 9335.00 W | 7500.00 W | 124 % | A | 7 | Occupied | 7 | 94 % | 1.395 m² | ODF A7, Floor Position = A7 | 3 | 47 | 3 | 3 | 47 | 3
Room DFSNC1 on Floor Ground Floor in Site CRICHTON TAP | 9335.00 W | 7500.00 W | 124 % | A | 7 | Reserved | 0 | 0 % | 0.000 m²
Room DFSNC1 on Floor Ground Floor in Site CRICHTON TAP | 9335.00 W | 7500.00 W | 124 % | B | 5 | Free | 0 | 0 % | 0.000 m²
Room DFSNC1 on Floor Ground Floor in Site CRICHTON TAP | 9335.00 W | 7500.00 W | 124 % | B | 5 | Occupied | 5 | 100 % | 1.005 m² | Rack B1, Floor Position = B1 | 42 | 45 | 42 | 42 | 45 | 42
Room DFSNC1 on Floor Ground Floor in Site CRICHTON TAP | 9335.00 W | 7500.00 W | 124 % | B | 5 | Occupied | 5 | 100 % | 1.005 m² | Rack B0, Floor Position = B0 | 5 | 47 | 5 | 5 | 47 | 5
Room DFSNC1 on Floor Ground Floor in Site CRICHTON TAP | 9335.00 W | 7500.00 W | 124 % | B | 5 | Occupied | 5 | 100 % | 1.005 m² | Rack B2, Floor Position = B2 | 45 | 45 | 45 | 45 | 45 | 45
Room DFSNC1 on Floor Ground Floor in Site CRICHTON TAP | 9335.00 W | 7500.00 W | 124 % | B | 5 | Occupied | 5 | 100 % | 1.005 m² | Rack B4, Floor Position = B4 | 42 | 45 | 42 | 42 | 45 | 42
Room DFSNC1 on Floor Ground Floor in Site CRICHTON TAP | 9335.00 W | 7500.00 W | 124 % | B | 5 | Occupied | 5 | 100 % | 1.005 m² | Rack B3, Floor Position = B3 | 33 | 45 | 33 | 30 | 45 | 30
Room DFSNC1 on Floor Ground Floor in Site CRICHTON TAP | 9335.00 W | 7500.00 W | 124 % | B | 5 | Reserved | 0 | 0 % | 0.000 m²
Room DFSNC1 on Floor Ground Floor in Site CRICHTON TAP | 9335.00 W | 7500.00 W | 124 % | C | 5 | Free | 1 | 4 % | 0.045 m²
Room DFSNC1 on Floor Ground Floor in Site CRICHTON TAP | 9335.00 W | 7500.00 W | 124 % | C | 5 | Occupied | 4 | 96 % | 0.960 m² | Rack C1, Floor Position = C1 | 16 | 45 | 16 | 11 | 45 | 11
Room DFSNC1 on Floor Ground Floor in Site CRICHTON TAP | 9335.00 W | 7500.00 W | 124 % | C | 5 | Occupied | 4 | 96 % | 0.960 m² | Rack C02, Floor Position = C2 | 38 | 47 | 38 | 35 | 47 | 35
Room DFSNC1 on Floor Ground Floor in Site CRICHTON TAP | 9335.00 W | 7500.00 W | 124 % | C | 5 | Occupied | 4 | 96 % | 0.960 m² | Rack C4, Floor Position = C4 | 45 | 45 | 45 | 45 | 45 | 45
Room DFSNC1 on Floor Ground Floor in Site CRICHTON TAP | 9335.00 W | 7500.00 W | 124 % | C | 5 | Occupied | 4 | 96 % | 0.960 m² | Rack B3, Floor Position = B3 | 33 | 45 | 33 | 30 | 45 | 30
Room DFSNC1 on Floor Ground Floor in Site CRICHTON TAP | 9335.00 W | 7500.00 W | 124 % | C | 5 | Reserved | 0 | 0 % | 0.000 m²
Room DFSNC1 on Floor Ground Floor in Site CRICHTON TAP | 9335.00 W | 7500.00 W | 124 % | D | 7 | Free | 1 | 39 % | 0.876 m²
Room DFSNC1 on Floor Ground Floor in Site CRICHTON TAP | 9335.00 W | 7500.00 W | 124 % | D | 7 | Occupied | 6 | 61 % | 1.396 m² | Rack D3, Floor Position = D3 | 42 | 45 | 42 | 42 | 45 | 42
Room DFSNC1 on Floor Ground Floor in Site CRICHTON TAP | 9335.00 W | 7500.00 W | 124 % | D | 7 | Occupied | 6 | 61 % | 1.396 m² | Rack D2, Floor Position = D2 | 47 | 47 | 47 | 47 | 47 | 47
Room DFSNC1 on Floor Ground Floor in Site CRICHTON TAP | 9335.00 W | 7500.00 W | 124 % | D | 7 | Occupied | 6 | 61 % | 1.396 m² | Rack D1, Floor Position = D1 | 47 | 47 | 47 | 47 | 47 | 47
Room DFSNC1 on Floor Ground Floor in Site CRICHTON TAP | 9335.00 W | 7500.00 W | 124 % | D | 7 | Occupied | 6 | 61 % | 1.396 m² | Rack DFSNC1; DC SYS01, Floor Position = D7 | 20 | 46 | 20 | 19 | 25 | 19
Room DFSNC1 on Floor Ground Floor in Site CRICHTON TAP | 9335.00 W | 7500.00 W | 124 % | D | 7 | Occupied | 6 | 61 % | 1.396 m² | Rack D6, Floor Position = D6 | 5 | 47 | 5 | 5 | 47 | 5
Room DFSNC1 on Floor Ground Floor in Site CRICHTON TAP | 9335.00 W | 7500.00 W | 124 % | D | 7 | Occupied | 6 | 61 % | 1.396 m² | Rack D4, Floor Position = D4 | 23 | 47 | 23 | 19 | 47 | 19
Room DFSNC1 on Floor Ground Floor in Site CRICHTON TAP | 9335.00 W | 7500.00 W | 124 % | D | 7 | Reserved | 0 | 0 % | 0.000 m²