## Suite Line Capacity
Report generated for: | Room DKTN08 on Floor 1st Floor in Site DOCK STREET
| Quantity | % of all area | Area
Total free sections: | 47/187 | 34 % | 15.697 m²
Total occupied sections: | 140/187 | 66 % | 30.748 m²
Total reserved sections: | 0/187 | 0 % | 0.000 m²
Total Lines Capability |  |  | 46.445 m²
Total Location Capability |  |  | 270.769 m²
Total Location Free Area |  |  | 239.662 m²
Total Location Occupied Area |  |  | 31.108 m²
Location | Power Consumption | Cooling Capability | Utilized Cooling Capability [%] | Suite Line | [5 empty] | Rack description | Free rack units |  |  | Max free space in rack units
Location | Power Consumption | Cooling Capability | Utilized Cooling Capability [%] | Suite Line Name | Number of Sections |  | Number of Sections | % of all area | Area | Rack description | front | back | straight through | front | back | straight through
Room DKTN08 on Floor 1st Floor in Site DOCK STREET | 80741.00 W | 150000.00 W | 54 % | A | 8 | Free | 2 | 50 % | 1.650 m²
Room DKTN08 on Floor 1st Floor in Site DOCK STREET | 80741.00 W | 150000.00 W | 54 % | A | 8 | Occupied | 6 | 50 % | 1.650 m² | ODF A09, Floor Position = A9 | 20 | 44 | 20 | 17 | 44 | 17
Room DKTN08 on Floor 1st Floor in Site DOCK STREET | 80741.00 W | 150000.00 W | 54 % | A | 8 | Occupied | 6 | 50 % | 1.650 m² | ODF A10, Floor Position = A10 | 44 | 44 | 44 | 44 | 44 | 44
Room DKTN08 on Floor 1st Floor in Site DOCK STREET | 80741.00 W | 150000.00 W | 54 % | A | 8 | Occupied | 6 | 50 % | 1.650 m² | Rack A06, Floor Position = A6 | 15 | 47 | 15 | 5 | 47 | 5
Room DKTN08 on Floor 1st Floor in Site DOCK STREET | 80741.00 W | 150000.00 W | 54 % | A | 8 | Occupied | 6 | 50 % | 1.650 m² | Rack A/B04, Floor Position = A4 | 26 | 16 | 10 | 12 | 5 | 4
Room DKTN08 on Floor 1st Floor in Site DOCK STREET | 80741.00 W | 150000.00 W | 54 % | A | 8 | Occupied | 6 | 50 % | 1.650 m² | ODF CODF A05, Floor Position = A5 | 4 | 47 | 4 | 4 | 47 | 4
Room DKTN08 on Floor 1st Floor in Site DOCK STREET | 80741.00 W | 150000.00 W | 54 % | A | 8 | Occupied | 6 | 50 % | 1.650 m² | ODF A01, Floor Position = A1 | 18 | 47 | 18 | 10 | 47 | 10
Room DKTN08 on Floor 1st Floor in Site DOCK STREET | 80741.00 W | 150000.00 W | 54 % | A | 8 | Reserved | 0 | 0 % | 0.000 m²
Room DKTN08 on Floor 1st Floor in Site DOCK STREET | 80741.00 W | 150000.00 W | 54 % | B | 8 | Free | 3 | 45 % | 0.900 m²
Room DKTN08 on Floor 1st Floor in Site DOCK STREET | 80741.00 W | 150000.00 W | 54 % | B | 8 | Occupied | 5 | 55 % | 1.080 m² | ODF B09, Floor Position = B9 | 5 | 44 | 5 | 4 | 44 | 4
Room DKTN08 on Floor 1st Floor in Site DOCK STREET | 80741.00 W | 150000.00 W | 54 % | B | 8 | Occupied | 5 | 55 % | 1.080 m² | ODF B10, Floor Position = B10 | 0 | 44 | 0 | 0 | 44 | 0
Room DKTN08 on Floor 1st Floor in Site DOCK STREET | 80741.00 W | 150000.00 W | 54 % | B | 8 | Occupied | 5 | 55 % | 1.080 m² | Rack A/B04, Floor Position = A4 | 26 | 16 | 10 | 12 | 5 | 4
Room DKTN08 on Floor 1st Floor in Site DOCK STREET | 80741.00 W | 150000.00 W | 54 % | B | 8 | Occupied | 5 | 55 % | 1.080 m² | Rack B5, Floor Position = B5 | 43 | 46 | 43 | 43 | 46 | 43
Room DKTN08 on Floor 1st Floor in Site DOCK STREET | 80741.00 W | 150000.00 W | 54 % | B | 8 | Occupied | 5 | 55 % | 1.080 m² | ODF B01, Floor Position = B1 | 22 | 44 | 22 | 19 | 44 | 19
Room DKTN08 on Floor 1st Floor in Site DOCK STREET | 80741.00 W | 150000.00 W | 54 % | B | 8 | Reserved | 0 | 0 % | 0.000 m²
Room DKTN08 on Floor 1st Floor in Site DOCK STREET | 80741.00 W | 150000.00 W | 54 % | C | 12 | Free | 0 | 0 % | 0.000 m²
Room DKTN08 on Floor 1st Floor in Site DOCK STREET | 80741.00 W | 150000.00 W | 54 % | C | 12 | Occupied | 12 | 100 % | 2.159 m² | Rack C11, Floor Position = C11 | 43 | 46 | 43 | 43 | 46 | 43
Room DKTN08 on Floor 1st Floor in Site DOCK STREET | 80741.00 W | 150000.00 W | 54 % | C | 12 | Occupied | 12 | 100 % | 2.159 m² | Rack C12, Floor Position = C12 | 37 | 30 | 28 | 33 | 21 | 21
Room DKTN08 on Floor 1st Floor in Site DOCK STREET | 80741.00 W | 150000.00 W | 54 % | C | 12 | Occupied | 12 | 100 % | 2.159 m² | Rack C9, Floor Position = C9 | 43 | 46 | 43 | 43 | 46 | 43
Room DKTN08 on Floor 1st Floor in Site DOCK STREET | 80741.00 W | 150000.00 W | 54 % | C | 12 | Occupied | 12 | 100 % | 2.159 m² | Rack C10, Floor Position = C10 | 43 | 46 | 43 | 43 | 46 | 43
Room DKTN08 on Floor 1st Floor in Site DOCK STREET | 80741.00 W | 150000.00 W | 54 % | C | 12 | Occupied | 12 | 100 % | 2.159 m² | Rack C7, Floor Position = C7 | 43 | 46 | 43 | 43 | 46 | 43
Room DKTN08 on Floor 1st Floor in Site DOCK STREET | 80741.00 W | 150000.00 W | 54 % | C | 12 | Occupied | 12 | 100 % | 2.159 m² | Rack C8, Floor Position = C8 | 43 | 46 | 43 | 43 | 46 | 43
Room DKTN08 on Floor 1st Floor in Site DOCK STREET | 80741.00 W | 150000.00 W | 54 % | C | 12 | Occupied | 12 | 100 % | 2.159 m² | Rack C6, Floor Position = C6 | 43 | 46 | 43 | 43 | 46 | 43
Room DKTN08 on Floor 1st Floor in Site DOCK STREET | 80741.00 W | 150000.00 W | 54 % | C | 12 | Occupied | 12 | 100 % | 2.159 m² | Rack C4, Floor Position = C4 | 43 | 46 | 43 | 43 | 46 | 43
Room DKTN08 on Floor 1st Floor in Site DOCK STREET | 80741.00 W | 150000.00 W | 54 % | C | 12 | Occupied | 12 | 100 % | 2.159 m² | Rack C5, Floor Position = C5 | 43 | 46 | 43 | 43 | 46 | 43
Room DKTN08 on Floor 1st Floor in Site DOCK STREET | 80741.00 W | 150000.00 W | 54 % | C | 12 | Occupied | 12 | 100 % | 2.159 m² | Rack C02, Floor Position = C2 | 4 | 38 | 3 | 1 | 35 | 1
Room DKTN08 on Floor 1st Floor in Site DOCK STREET | 80741.00 W | 150000.00 W | 54 % | C | 12 | Occupied | 12 | 100 % | 2.159 m² | Rack C3, Floor Position = C3 | 43 | 46 | 43 | 43 | 46 | 43
Room DKTN08 on Floor 1st Floor in Site DOCK STREET | 80741.00 W | 150000.00 W | 54 % | C | 12 | Occupied | 12 | 100 % | 2.159 m² | Rack C1, Floor Position = C1 | 5 | 47 | 5 | 5 | 47 | 5
Room DKTN08 on Floor 1st Floor in Site DOCK STREET | 80741.00 W | 150000.00 W | 54 % | C | 12 | Reserved | 0 | 0 % | 0.000 m²
Room DKTN08 on Floor 1st Floor in Site DOCK STREET | 80741.00 W | 150000.00 W | 54 % | D | 12 | Free | 0 | 0 % | 0.000 m²
Room DKTN08 on Floor 1st Floor in Site DOCK STREET | 80741.00 W | 150000.00 W | 54 % | D | 12 | Occupied | 12 | 100 % | 2.160 m² | Rack D11, Floor Position = D11 | 43 | 46 | 43 | 43 | 46 | 43
Room DKTN08 on Floor 1st Floor in Site DOCK STREET | 80741.00 W | 150000.00 W | 54 % | D | 12 | Occupied | 12 | 100 % | 2.160 m² | Rack C12, Floor Position = C12 | 37 | 30 | 28 | 33 | 21 | 21
Room DKTN08 on Floor 1st Floor in Site DOCK STREET | 80741.00 W | 150000.00 W | 54 % | D | 12 | Occupied | 12 | 100 % | 2.160 m² | Rack D9, Floor Position = D9 | 44 | 47 | 44 | 44 | 47 | 44
Room DKTN08 on Floor 1st Floor in Site DOCK STREET | 80741.00 W | 150000.00 W | 54 % | D | 12 | Occupied | 12 | 100 % | 2.160 m² | Rack D10, Floor Position = D10 | 43 | 46 | 43 | 43 | 46 | 43
Room DKTN08 on Floor 1st Floor in Site DOCK STREET | 80741.00 W | 150000.00 W | 54 % | D | 12 | Occupied | 12 | 100 % | 2.160 m² | Rack D07, Floor Position = D7 | 12 | 48 | 12 | 4 | 48 | 4
Room DKTN08 on Floor 1st Floor in Site DOCK STREET | 80741.00 W | 150000.00 W | 54 % | D | 12 | Occupied | 12 | 100 % | 2.160 m² | Rack D8, Floor Position = D8 | 43 | 46 | 43 | 43 | 46 | 43
Room DKTN08 on Floor 1st Floor in Site DOCK STREET | 80741.00 W | 150000.00 W | 54 % | D | 12 | Occupied | 12 | 100 % | 2.160 m² | Rack D6, Floor Position = D6 | 43 | 46 | 43 | 43 | 46 | 43
Room DKTN08 on Floor 1st Floor in Site DOCK STREET | 80741.00 W | 150000.00 W | 54 % | D | 12 | Occupied | 12 | 100 % | 2.160 m² | Rack D4, Floor Position = D4 | 43 | 46 | 43 | 43 | 46 | 43
Room DKTN08 on Floor 1st Floor in Site DOCK STREET | 80741.00 W | 150000.00 W | 54 % | D | 12 | Occupied | 12 | 100 % | 2.160 m² | Rack D5, Floor Position = D5 | 43 | 46 | 43 | 43 | 46 | 43
Room DKTN08 on Floor 1st Floor in Site DOCK STREET | 80741.00 W | 150000.00 W | 54 % | D | 12 | Occupied | 12 | 100 % | 2.160 m² | Rack C02, Floor Position = C2 | 4 | 38 | 3 | 1 | 35 | 1
Room DKTN08 on Floor 1st Floor in Site DOCK STREET | 80741.00 W | 150000.00 W | 54 % | D | 12 | Occupied | 12 | 100 % | 2.160 m² | Rack D3, Floor Position = D3 | 43 | 46 | 43 | 43 | 46 | 43
Room DKTN08 on Floor 1st Floor in Site DOCK STREET | 80741.00 W | 150000.00 W | 54 % | D | 12 | Occupied | 12 | 100 % | 2.160 m² | Rack C1, Floor Position = C1 | 5 | 47 | 5 | 5 | 47 | 5
Room DKTN08 on Floor 1st Floor in Site DOCK STREET | 80741.00 W | 150000.00 W | 54 % | D | 12 | Reserved | 0 | 0 % | 0.000 m²
Room DKTN08 on Floor 1st Floor in Site DOCK STREET | 80741.00 W | 150000.00 W | 54 % | E | 11 | Free | 1 | 26 % | 0.655 m²
Room DKTN08 on Floor 1st Floor in Site DOCK STREET | 80741.00 W | 150000.00 W | 54 % | E | 11 | Occupied | 10 | 74 % | 1.865 m² | Rack E12, Floor Position = E12 | 47 | 47 | 47 | 47 | 47 | 47
Room DKTN08 on Floor 1st Floor in Site DOCK STREET | 80741.00 W | 150000.00 W | 54 % | E | 11 | Occupied | 10 | 74 % | 1.865 m² | Rack E9, Floor Position = E9 | 43 | 46 | 43 | 43 | 46 | 43
Room DKTN08 on Floor 1st Floor in Site DOCK STREET | 80741.00 W | 150000.00 W | 54 % | E | 11 | Occupied | 10 | 74 % | 1.865 m² | Rack E7, Floor Position = E7 | 43 | 46 | 43 | 43 | 46 | 43
Room DKTN08 on Floor 1st Floor in Site DOCK STREET | 80741.00 W | 150000.00 W | 54 % | E | 11 | Occupied | 10 | 74 % | 1.865 m² | Rack E8, Floor Position = E8 | 32 | 20 | 14 | 11 | 6 | 6
Room DKTN08 on Floor 1st Floor in Site DOCK STREET | 80741.00 W | 150000.00 W | 54 % | E | 11 | Occupied | 10 | 74 % | 1.865 m² | Rack E6, Floor Position = E6 | 44 | 47 | 44 | 44 | 47 | 44
Room DKTN08 on Floor 1st Floor in Site DOCK STREET | 80741.00 W | 150000.00 W | 54 % | E | 11 | Occupied | 10 | 74 % | 1.865 m² | Rack E4, Floor Position = E4 | 44 | 47 | 44 | 44 | 47 | 44
Room DKTN08 on Floor 1st Floor in Site DOCK STREET | 80741.00 W | 150000.00 W | 54 % | E | 11 | Occupied | 10 | 74 % | 1.865 m² | Rack E5, Floor Position = E5 | 44 | 47 | 44 | 44 | 47 | 44
Room DKTN08 on Floor 1st Floor in Site DOCK STREET | 80741.00 W | 150000.00 W | 54 % | E | 11 | Occupied | 10 | 74 % | 1.865 m² | Rack E2, Floor Position = E2 | 41 | 44 | 41 | 41 | 44 | 41
Room DKTN08 on Floor 1st Floor in Site DOCK STREET | 80741.00 W | 150000.00 W | 54 % | E | 11 | Occupied | 10 | 74 % | 1.865 m² | Rack E3, Floor Position = E3 | 44 | 47 | 44 | 44 | 47 | 44
Room DKTN08 on Floor 1st Floor in Site DOCK STREET | 80741.00 W | 150000.00 W | 54 % | E | 11 | Occupied | 10 | 74 % | 1.865 m² | Rack E1, Floor Position = E1 | 5 | 47 | 5 | 5 | 47 | 5
Room DKTN08 on Floor 1st Floor in Site DOCK STREET | 80741.00 W | 150000.00 W | 54 % | E | 11 | Reserved | 0 | 0 % | 0.000 m²
Room DKTN08 on Floor 1st Floor in Site DOCK STREET | 80741.00 W | 150000.00 W | 54 % | F | 12 | Free | 0 | 3 % | 0.055 m²
Room DKTN08 on Floor 1st Floor in Site DOCK STREET | 80741.00 W | 150000.00 W | 54 % | F | 12 | Occupied | 12 | 97 % | 2.105 m² | Rack F11, Floor Position = F11 | 44 | 47 | 44 | 44 | 47 | 44
Room DKTN08 on Floor 1st Floor in Site DOCK STREET | 80741.00 W | 150000.00 W | 54 % | F | 12 | Occupied | 12 | 97 % | 2.105 m² | Rack F12, Floor Position = F12 | 42 | 42 | 42 | 42 | 42 | 42
Room DKTN08 on Floor 1st Floor in Site DOCK STREET | 80741.00 W | 150000.00 W | 54 % | F | 12 | Occupied | 12 | 97 % | 2.105 m² | Rack F9, Floor Position = F9 | 43 | 46 | 43 | 43 | 46 | 43
Room DKTN08 on Floor 1st Floor in Site DOCK STREET | 80741.00 W | 150000.00 W | 54 % | F | 12 | Occupied | 12 | 97 % | 2.105 m² | Rack F10, Floor Position = F10 | 44 | 47 | 44 | 44 | 47 | 44
Room DKTN08 on Floor 1st Floor in Site DOCK STREET | 80741.00 W | 150000.00 W | 54 % | F | 12 | Occupied | 12 | 97 % | 2.105 m² | Rack F7, Floor Position = F7 | 44 | 47 | 44 | 44 | 47 | 44
Room DKTN08 on Floor 1st Floor in Site DOCK STREET | 80741.00 W | 150000.00 W | 54 % | F | 12 | Occupied | 12 | 97 % | 2.105 m² | Rack E8, Floor Position = E8 | 32 | 20 | 14 | 11 | 6 | 6
Room DKTN08 on Floor 1st Floor in Site DOCK STREET | 80741.00 W | 150000.00 W | 54 % | F | 12 | Occupied | 12 | 97 % | 2.105 m² | Rack F6, Floor Position = F6 | 44 | 47 | 44 | 44 | 47 | 44
Room DKTN08 on Floor 1st Floor in Site DOCK STREET | 80741.00 W | 150000.00 W | 54 % | F | 12 | Occupied | 12 | 97 % | 2.105 m² | Rack F4, Floor Position = F4 | 44 | 47 | 44 | 44 | 47 | 44
Room DKTN08 on Floor 1st Floor in Site DOCK STREET | 80741.00 W | 150000.00 W | 54 % | F | 12 | Occupied | 12 | 97 % | 2.105 m² | Rack F5, Floor Position = F5 | 44 | 47 | 44 | 44 | 47 | 44
Room DKTN08 on Floor 1st Floor in Site DOCK STREET | 80741.00 W | 150000.00 W | 54 % | F | 12 | Occupied | 12 | 97 % | 2.105 m² | Rack F2, Floor Position = F2 | 44 | 47 | 44 | 44 | 47 | 44
Room DKTN08 on Floor 1st Floor in Site DOCK STREET | 80741.00 W | 150000.00 W | 54 % | F | 12 | Occupied | 12 | 97 % | 2.105 m² | Rack F3, Floor Position = F3 | 44 | 47 | 44 | 44 | 47 | 44
Room DKTN08 on Floor 1st Floor in Site DOCK STREET | 80741.00 W | 150000.00 W | 54 % | F | 12 | Occupied | 12 | 97 % | 2.105 m² | Rack E1, Floor Position = E1 | 5 | 47 | 5 | 5 | 47 | 5
Room DKTN08 on Floor 1st Floor in Site DOCK STREET | 80741.00 W | 150000.00 W | 54 % | F | 12 | Reserved | 0 | 0 % | 0.000 m²
Room DKTN08 on Floor 1st Floor in Site DOCK STREET | 80741.00 W | 150000.00 W | 54 % | G | 8 | Free | 5 | 62 % | 1.258 m²
Room DKTN08 on Floor 1st Floor in Site DOCK STREET | 80741.00 W | 150000.00 W | 54 % | G | 8 | Occupied | 3 | 38 % | 0.765 m² | ODF G11, Floor Position = G11 | 0 | 45 | 0 | 0 | 45 | 0
Room DKTN08 on Floor 1st Floor in Site DOCK STREET | 80741.00 W | 150000.00 W | 54 % | G | 8 | Occupied | 3 | 38 % | 0.765 m² | ODF G12, Floor Position = G12 | 2 | 46 | 2 | 2 | 46 | 2
Room DKTN08 on Floor 1st Floor in Site DOCK STREET | 80741.00 W | 150000.00 W | 54 % | G | 8 | Occupied | 3 | 38 % | 0.765 m² | Rack G1, Floor Position = G1 | 45 | 45 | 45 | 45 | 45 | 45
Room DKTN08 on Floor 1st Floor in Site DOCK STREET | 80741.00 W | 150000.00 W | 54 % | G | 8 | Reserved | 0 | 0 % | 0.000 m²
Room DKTN08 on Floor 1st Floor in Site DOCK STREET | 80741.00 W | 150000.00 W | 54 % | H | 8 | Free | 3 | 48 % | 1.164 m²
Room DKTN08 on Floor 1st Floor in Site DOCK STREET | 80741.00 W | 150000.00 W | 54 % | H | 8 | Occupied | 5 | 52 % | 1.278 m² | ODF H08, Floor Position = H8 | 43 | 46 | 43 | 30 | 46 | 30
Room DKTN08 on Floor 1st Floor in Site DOCK STREET | 80741.00 W | 150000.00 W | 54 % | H | 8 | Occupied | 5 | 52 % | 1.278 m² | Rack H9, Floor Position = H9 | 43 | 43 | 43 | 43 | 43 | 43
Room DKTN08 on Floor 1st Floor in Site DOCK STREET | 80741.00 W | 150000.00 W | 54 % | H | 8 | Occupied | 5 | 52 % | 1.278 m² | Rack H3, Floor Position = H3 | 47 | 47 | 47 | 47 | 47 | 47
Room DKTN08 on Floor 1st Floor in Site DOCK STREET | 80741.00 W | 150000.00 W | 54 % | H | 8 | Occupied | 5 | 52 % | 1.278 m² | Rack H1, Floor Position = H1 | 47 | 47 | 47 | 47 | 47 | 47
Room DKTN08 on Floor 1st Floor in Site DOCK STREET | 80741.00 W | 150000.00 W | 54 % | H | 8 | Occupied | 5 | 52 % | 1.278 m² | Rack H2, Floor Position = H2 | 47 | 47 | 47 | 47 | 47 | 47
Room DKTN08 on Floor 1st Floor in Site DOCK STREET | 80741.00 W | 150000.00 W | 54 % | H | 8 | Reserved | 0 | 0 % | 0.000 m²
Room DKTN08 on Floor 1st Floor in Site DOCK STREET | 80741.00 W | 150000.00 W | 54 % | J | 10 | Free | 1 | 30 % | 0.877 m²
Room DKTN08 on Floor 1st Floor in Site DOCK STREET | 80741.00 W | 150000.00 W | 54 % | J | 10 | Occupied | 9 | 70 % | 2.025 m² | Rack J10, Floor Position = J10 | 18 | 45 | 18 | 5 | 45 | 5
Room DKTN08 on Floor 1st Floor in Site DOCK STREET | 80741.00 W | 150000.00 W | 54 % | J | 10 | Occupied | 9 | 70 % | 2.025 m² | ODF J11, Floor Position = J11 | 8 | 44 | 8 | 6 | 44 | 6
Room DKTN08 on Floor 1st Floor in Site DOCK STREET | 80741.00 W | 150000.00 W | 54 % | J | 10 | Occupied | 9 | 70 % | 2.025 m² | Rack J9, Floor Position = J9 | 43 | 46 | 43 | 43 | 46 | 43
Room DKTN08 on Floor 1st Floor in Site DOCK STREET | 80741.00 W | 150000.00 W | 54 % | J | 10 | Occupied | 9 | 70 % | 2.025 m² | Rack J7, Floor Position = J7 | 43 | 46 | 43 | 43 | 46 | 43
Room DKTN08 on Floor 1st Floor in Site DOCK STREET | 80741.00 W | 150000.00 W | 54 % | J | 10 | Occupied | 9 | 70 % | 2.025 m² | Rack J4, Floor Position = J4 | 44 | 47 | 44 | 44 | 47 | 44
Room DKTN08 on Floor 1st Floor in Site DOCK STREET | 80741.00 W | 150000.00 W | 54 % | J | 10 | Occupied | 9 | 70 % | 2.025 m² | Rack J/K05, Floor Position = J5 | 28 | 26 | 10 | 15 | 8 | 2
Room DKTN08 on Floor 1st Floor in Site DOCK STREET | 80741.00 W | 150000.00 W | 54 % | J | 10 | Occupied | 9 | 70 % | 2.025 m² | Rack J/K02, Floor Position = J2 | 9 | 42 | 5 | 9 | 42 | 5
Room DKTN08 on Floor 1st Floor in Site DOCK STREET | 80741.00 W | 150000.00 W | 54 % | J | 10 | Occupied | 9 | 70 % | 2.025 m² | Rack J03, Floor Position = J3 | 35 | 46 | 34 | 13 | 45 | 13
Room DKTN08 on Floor 1st Floor in Site DOCK STREET | 80741.00 W | 150000.00 W | 54 % | J | 10 | Occupied | 9 | 70 % | 2.025 m² | Rack J1, Floor Position = J1 | 5 | 47 | 5 | 5 | 47 | 5
Room DKTN08 on Floor 1st Floor in Site DOCK STREET | 80741.00 W | 150000.00 W | 54 % | J | 10 | Reserved | 0 | 0 % | 0.000 m²
Room DKTN08 on Floor 1st Floor in Site DOCK STREET | 80741.00 W | 150000.00 W | 54 % | K | 10 | Free | 2 | 21 % | 0.467 m²
Room DKTN08 on Floor 1st Floor in Site DOCK STREET | 80741.00 W | 150000.00 W | 54 % | K | 10 | Occupied | 8 | 79 % | 1.710 m² | Rack K9, Floor Position = K9 | 43 | 46 | 43 | 43 | 46 | 43
Room DKTN08 on Floor 1st Floor in Site DOCK STREET | 80741.00 W | 150000.00 W | 54 % | K | 10 | Occupied | 8 | 79 % | 1.710 m² | ODF K11, Floor Position = K11 | 1 | 44 | 1 | 1 | 44 | 1
Room DKTN08 on Floor 1st Floor in Site DOCK STREET | 80741.00 W | 150000.00 W | 54 % | K | 10 | Occupied | 8 | 79 % | 1.710 m² | Rack K7, Floor Position = K7 | 39 | 44 | 39 | 39 | 44 | 39
Room DKTN08 on Floor 1st Floor in Site DOCK STREET | 80741.00 W | 150000.00 W | 54 % | K | 10 | Occupied | 8 | 79 % | 1.710 m² | Rack J4, Floor Position = J4 | 44 | 47 | 44 | 44 | 47 | 44
Room DKTN08 on Floor 1st Floor in Site DOCK STREET | 80741.00 W | 150000.00 W | 54 % | K | 10 | Occupied | 8 | 79 % | 1.710 m² | Rack J/K05, Floor Position = J5 | 28 | 26 | 10 | 15 | 8 | 2
Room DKTN08 on Floor 1st Floor in Site DOCK STREET | 80741.00 W | 150000.00 W | 54 % | K | 10 | Occupied | 8 | 79 % | 1.710 m² | Rack J/K02, Floor Position = J2 | 9 | 42 | 5 | 9 | 42 | 5
Room DKTN08 on Floor 1st Floor in Site DOCK STREET | 80741.00 W | 150000.00 W | 54 % | K | 10 | Occupied | 8 | 79 % | 1.710 m² | Rack J03, Floor Position = J3 | 35 | 46 | 34 | 13 | 45 | 13
Room DKTN08 on Floor 1st Floor in Site DOCK STREET | 80741.00 W | 150000.00 W | 54 % | K | 10 | Occupied | 8 | 79 % | 1.710 m² | Rack J1, Floor Position = J1 | 5 | 47 | 5 | 5 | 47 | 5
Room DKTN08 on Floor 1st Floor in Site DOCK STREET | 80741.00 W | 150000.00 W | 54 % | K | 10 | Reserved | 0 | 0 % | 0.000 m²
Room DKTN08 on Floor 1st Floor in Site DOCK STREET | 80741.00 W | 150000.00 W | 54 % | L | 9 | Free | 0 | 29 % | 0.739 m²
Room DKTN08 on Floor 1st Floor in Site DOCK STREET | 80741.00 W | 150000.00 W | 54 % | L | 9 | Occupied | 9 | 71 % | 1.800 m² | Rack L10, Floor Position = L10 | 43 | 46 | 43 | 43 | 46 | 43
Room DKTN08 on Floor 1st Floor in Site DOCK STREET | 80741.00 W | 150000.00 W | 54 % | L | 9 | Occupied | 9 | 71 % | 1.800 m² | Rack L9, Floor Position = L9 | 41 | 44 | 41 | 41 | 44 | 41
Room DKTN08 on Floor 1st Floor in Site DOCK STREET | 80741.00 W | 150000.00 W | 54 % | L | 9 | Occupied | 9 | 71 % | 1.800 m² | Rack L6, Floor Position = L6 | 43 | 46 | 43 | 43 | 46 | 43
Room DKTN08 on Floor 1st Floor in Site DOCK STREET | 80741.00 W | 150000.00 W | 54 % | L | 9 | Occupied | 9 | 71 % | 1.800 m² | Rack L7, Floor Position = L7 | 43 | 46 | 43 | 43 | 46 | 43
Room DKTN08 on Floor 1st Floor in Site DOCK STREET | 80741.00 W | 150000.00 W | 54 % | L | 9 | Occupied | 9 | 71 % | 1.800 m² | Rack L4, Floor Position = L4 | 44 | 47 | 44 | 44 | 47 | 44
Room DKTN08 on Floor 1st Floor in Site DOCK STREET | 80741.00 W | 150000.00 W | 54 % | L | 9 | Occupied | 9 | 71 % | 1.800 m² | Rack L5, Floor Position = L5 | 44 | 47 | 44 | 44 | 47 | 44
Room DKTN08 on Floor 1st Floor in Site DOCK STREET | 80741.00 W | 150000.00 W | 54 % | L | 9 | Occupied | 9 | 71 % | 1.800 m² | Rack L2, Floor Position = L2 | 43 | 46 | 43 | 43 | 46 | 43
Room DKTN08 on Floor 1st Floor in Site DOCK STREET | 80741.00 W | 150000.00 W | 54 % | L | 9 | Occupied | 9 | 71 % | 1.800 m² | Rack L3, Floor Position = L3 | 44 | 47 | 44 | 44 | 47 | 44
Room DKTN08 on Floor 1st Floor in Site DOCK STREET | 80741.00 W | 150000.00 W | 54 % | L | 9 | Occupied | 9 | 71 % | 1.800 m² | Rack L1, Floor Position = L1 | 5 | 47 | 5 | 5 | 47 | 5
Room DKTN08 on Floor 1st Floor in Site DOCK STREET | 80741.00 W | 150000.00 W | 54 % | L | 9 | Reserved | 0 | 0 % | 0.000 m²
Room DKTN08 on Floor 1st Floor in Site DOCK STREET | 80741.00 W | 150000.00 W | 54 % | M | 11 | Free | 2 | 26 % | 0.557 m²
Room DKTN08 on Floor 1st Floor in Site DOCK STREET | 80741.00 W | 150000.00 W | 54 % | M | 11 | Occupied | 9 | 74 % | 1.620 m² | Rack M11, Floor Position = M11 | 43 | 46 | 43 | 43 | 46 | 43
Room DKTN08 on Floor 1st Floor in Site DOCK STREET | 80741.00 W | 150000.00 W | 54 % | M | 11 | Occupied | 9 | 74 % | 1.620 m² | Rack M9, Floor Position = M9 | 41 | 44 | 41 | 41 | 44 | 41
Room DKTN08 on Floor 1st Floor in Site DOCK STREET | 80741.00 W | 150000.00 W | 54 % | M | 11 | Occupied | 9 | 74 % | 1.620 m² | Rack M10, Floor Position = M10 | 41 | 44 | 41 | 41 | 44 | 41
Room DKTN08 on Floor 1st Floor in Site DOCK STREET | 80741.00 W | 150000.00 W | 54 % | M | 11 | Occupied | 9 | 74 % | 1.620 m² | Rack M8, Floor Position = M8 | 43 | 46 | 43 | 43 | 46 | 43
Room DKTN08 on Floor 1st Floor in Site DOCK STREET | 80741.00 W | 150000.00 W | 54 % | M | 11 | Occupied | 9 | 74 % | 1.620 m² | Rack M6, Floor Position = M6 | 41 | 44 | 41 | 41 | 44 | 41
Room DKTN08 on Floor 1st Floor in Site DOCK STREET | 80741.00 W | 150000.00 W | 54 % | M | 11 | Occupied | 9 | 74 % | 1.620 m² | Rack M5, Floor Position = M5 | 43 | 46 | 43 | 43 | 46 | 43
Room DKTN08 on Floor 1st Floor in Site DOCK STREET | 80741.00 W | 150000.00 W | 54 % | M | 11 | Occupied | 9 | 74 % | 1.620 m² | Rack M2, Floor Position = M2 | 44 | 46 | 44 | 44 | 46 | 44
Room DKTN08 on Floor 1st Floor in Site DOCK STREET | 80741.00 W | 150000.00 W | 54 % | M | 11 | Occupied | 9 | 74 % | 1.620 m² | Rack M3, Floor Position = M3 | 43 | 46 | 43 | 43 | 46 | 43
Room DKTN08 on Floor 1st Floor in Site DOCK STREET | 80741.00 W | 150000.00 W | 54 % | M | 11 | Occupied | 9 | 74 % | 1.620 m² | Rack L1, Floor Position = L1 | 5 | 47 | 5 | 5 | 47 | 5
Room DKTN08 on Floor 1st Floor in Site DOCK STREET | 80741.00 W | 150000.00 W | 54 % | M | 11 | Reserved | 0 | 0 % | 0.000 m²
Room DKTN08 on Floor 1st Floor in Site DOCK STREET | 80741.00 W | 150000.00 W | 54 % | N | 9 | Free | 2 | 30 % | 0.630 m²
Room DKTN08 on Floor 1st Floor in Site DOCK STREET | 80741.00 W | 150000.00 W | 54 % | N | 9 | Occupied | 7 | 70 % | 1.440 m² | Rack N8, Floor Position = N08 | 43 | 46 | 43 | 43 | 46 | 43
Room DKTN08 on Floor 1st Floor in Site DOCK STREET | 80741.00 W | 150000.00 W | 54 % | N | 9 | Occupied | 7 | 70 % | 1.440 m² | Rack N09, Floor Position = N09 | 41 | 46 | 41 | 26 | 46 | 26
Room DKTN08 on Floor 1st Floor in Site DOCK STREET | 80741.00 W | 150000.00 W | 54 % | N | 9 | Occupied | 7 | 70 % | 1.440 m² | Rack N7, Floor Position = N07 | 43 | 46 | 43 | 43 | 46 | 43
Room DKTN08 on Floor 1st Floor in Site DOCK STREET | 80741.00 W | 150000.00 W | 54 % | N | 9 | Occupied | 7 | 70 % | 1.440 m² | Rack N6, Floor Position = N06 | 43 | 46 | 43 | 43 | 46 | 43
Room DKTN08 on Floor 1st Floor in Site DOCK STREET | 80741.00 W | 150000.00 W | 54 % | N | 9 | Occupied | 7 | 70 % | 1.440 m² | Rack N5, Floor Position = N5 | 43 | 46 | 43 | 43 | 46 | 43
Room DKTN08 on Floor 1st Floor in Site DOCK STREET | 80741.00 W | 150000.00 W | 54 % | N | 9 | Occupied | 7 | 70 % | 1.440 m² | Rack N3, Floor Position = N3 | 43 | 46 | 43 | 43 | 46 | 43
Room DKTN08 on Floor 1st Floor in Site DOCK STREET | 80741.00 W | 150000.00 W | 54 % | N | 9 | Occupied | 7 | 70 % | 1.440 m² | Rack N2, Floor Position = N2 | 41 | 44 | 41 | 41 | 44 | 41
Room DKTN08 on Floor 1st Floor in Site DOCK STREET | 80741.00 W | 150000.00 W | 54 % | N | 9 | Reserved | 0 | 0 % | 0.000 m²
Room DKTN08 on Floor 1st Floor in Site DOCK STREET | 80741.00 W | 150000.00 W | 54 % | P | 10 | Free | 1 | 9 % | 0.180 m²
Room DKTN08 on Floor 1st Floor in Site DOCK STREET | 80741.00 W | 150000.00 W | 54 % | P | 10 | Occupied | 9 | 91 % | 1.890 m² | Rack P10, Floor Position = P10 | 43 | 46 | 43 | 43 | 46 | 43
Room DKTN08 on Floor 1st Floor in Site DOCK STREET | 80741.00 W | 150000.00 W | 54 % | P | 10 | Occupied | 9 | 91 % | 1.890 m² | Rack P8, Floor Position = P8 | 43 | 46 | 43 | 43 | 46 | 43
Room DKTN08 on Floor 1st Floor in Site DOCK STREET | 80741.00 W | 150000.00 W | 54 % | P | 10 | Occupied | 9 | 91 % | 1.890 m² | Rack P9, Floor Position = P9 | 43 | 46 | 43 | 43 | 46 | 43
Room DKTN08 on Floor 1st Floor in Site DOCK STREET | 80741.00 W | 150000.00 W | 54 % | P | 10 | Occupied | 9 | 91 % | 1.890 m² | Rack P6, Floor Position = P06 | 43 | 46 | 43 | 43 | 46 | 43
Room DKTN08 on Floor 1st Floor in Site DOCK STREET | 80741.00 W | 150000.00 W | 54 % | P | 10 | Occupied | 9 | 91 % | 1.890 m² | Rack P7, Floor Position = P7 | 43 | 46 | 43 | 43 | 46 | 43
Room DKTN08 on Floor 1st Floor in Site DOCK STREET | 80741.00 W | 150000.00 W | 54 % | P | 10 | Occupied | 9 | 91 % | 1.890 m² | Rack P4, Floor Position = P4 | 43 | 46 | 43 | 43 | 46 | 43
Room DKTN08 on Floor 1st Floor in Site DOCK STREET | 80741.00 W | 150000.00 W | 54 % | P | 10 | Occupied | 9 | 91 % | 1.890 m² | Rack P5, Floor Position = P5 | 43 | 46 | 43 | 43 | 46 | 43
Room DKTN08 on Floor 1st Floor in Site DOCK STREET | 80741.00 W | 150000.00 W | 54 % | P | 10 | Occupied | 9 | 91 % | 1.890 m² | Rack P2, Floor Position = P2 | 43 | 46 | 43 | 43 | 46 | 43
Room DKTN08 on Floor 1st Floor in Site DOCK STREET | 80741.00 W | 150000.00 W | 54 % | P | 10 | Occupied | 9 | 91 % | 1.890 m² | Rack P3, Floor Position = P3 | 43 | 46 | 43 | 43 | 46 | 43
Room DKTN08 on Floor 1st Floor in Site DOCK STREET | 80741.00 W | 150000.00 W | 54 % | P | 10 | Reserved | 0 | 0 % | 0.000 m²
Room DKTN08 on Floor 1st Floor in Site DOCK STREET | 80741.00 W | 150000.00 W | 54 % | Q | 7 | Free | 2 | 31 % | 0.480 m²
Room DKTN08 on Floor 1st Floor in Site DOCK STREET | 80741.00 W | 150000.00 W | 54 % | Q | 7 | Occupied | 5 | 69 % | 1.080 m² | ODF Q6, Floor Position = Q6 | 47 | 47 | 47 | 47 | 47 | 47
Room DKTN08 on Floor 1st Floor in Site DOCK STREET | 80741.00 W | 150000.00 W | 54 % | Q | 7 | Occupied | 5 | 69 % | 1.080 m² | Rack Q5, Floor Position = Q5 | 43 | 46 | 43 | 43 | 46 | 43
Room DKTN08 on Floor 1st Floor in Site DOCK STREET | 80741.00 W | 150000.00 W | 54 % | Q | 7 | Occupied | 5 | 69 % | 1.080 m² | ODF Q4, Floor Position = Q4 | 47 | 47 | 47 | 47 | 47 | 47
Room DKTN08 on Floor 1st Floor in Site DOCK STREET | 80741.00 W | 150000.00 W | 54 % | Q | 7 | Occupied | 5 | 69 % | 1.080 m² | Rack Q2, Floor Position = Q2 | 43 | 46 | 43 | 43 | 46 | 43
Room DKTN08 on Floor 1st Floor in Site DOCK STREET | 80741.00 W | 150000.00 W | 54 % | Q | 7 | Occupied | 5 | 69 % | 1.080 m² | Rack Q1, Floor Position = Q1 | 5 | 47 | 5 | 5 | 47 | 5
Room DKTN08 on Floor 1st Floor in Site DOCK STREET | 80741.00 W | 150000.00 W | 54 % | Q | 7 | Reserved | 0 | 0 % | 0.000 m²
Room DKTN08 on Floor 1st Floor in Site DOCK STREET | 80741.00 W | 150000.00 W | 54 % | R | 6 | Free | 0 | 43 % | 1.126 m²
Room DKTN08 on Floor 1st Floor in Site DOCK STREET | 80741.00 W | 150000.00 W | 54 % | R | 6 | Occupied | 6 | 57 % | 1.481 m² | Rack QR07, Floor Position = Q7 | 4 | 44 | 4 | 2 | 44 | 2
Room DKTN08 on Floor 1st Floor in Site DOCK STREET | 80741.00 W | 150000.00 W | 54 % | R | 6 | Occupied | 6 | 57 % | 1.481 m² | Rack R06, Floor Position = R6 | 5 | 44 | 5 | 1 | 44 | 1
Room DKTN08 on Floor 1st Floor in Site DOCK STREET | 80741.00 W | 150000.00 W | 54 % | R | 6 | Occupied | 6 | 57 % | 1.481 m² | Rack R4, Floor Position = R4 | 43 | 46 | 43 | 43 | 46 | 43
Room DKTN08 on Floor 1st Floor in Site DOCK STREET | 80741.00 W | 150000.00 W | 54 % | R | 6 | Occupied | 6 | 57 % | 1.481 m² | Rack R05, Floor Position = R5 | 6 | 44 | 6 | 1 | 44 | 1
Room DKTN08 on Floor 1st Floor in Site DOCK STREET | 80741.00 W | 150000.00 W | 54 % | R | 6 | Occupied | 6 | 57 % | 1.481 m² | Rack R2, Floor Position = R2 | 43 | 46 | 43 | 43 | 46 | 43
Room DKTN08 on Floor 1st Floor in Site DOCK STREET | 80741.00 W | 150000.00 W | 54 % | R | 6 | Occupied | 6 | 57 % | 1.481 m² | Rack Q1, Floor Position = Q1 | 5 | 47 | 5 | 5 | 47 | 5
Room DKTN08 on Floor 1st Floor in Site DOCK STREET | 80741.00 W | 150000.00 W | 54 % | R | 6 | Reserved | 0 | 0 % | 0.000 m²
Room DKTN08 on Floor 1st Floor in Site DOCK STREET | 80741.00 W | 150000.00 W | 54 % | S | 5 | Free | 0 | 7 % | 0.140 m²
Room DKTN08 on Floor 1st Floor in Site DOCK STREET | 80741.00 W | 150000.00 W | 54 % | S | 5 | Occupied | 5 | 93 % | 1.960 m² | Rack ST07, Floor Position = S7 | 30 | 36 | 30 | 29 | 36 | 29
Room DKTN08 on Floor 1st Floor in Site DOCK STREET | 80741.00 W | 150000.00 W | 54 % | S | 5 | Occupied | 5 | 93 % | 1.960 m² | Rack ST05, Floor Position = S5 | 32 | 36 | 32 | 32 | 36 | 32
Room DKTN08 on Floor 1st Floor in Site DOCK STREET | 80741.00 W | 150000.00 W | 54 % | S | 5 | Occupied | 5 | 93 % | 1.960 m² | Rack ST04, Floor Position = S4 | 5 | 32 | 5 | 4 | 32 | 4
Room DKTN08 on Floor 1st Floor in Site DOCK STREET | 80741.00 W | 150000.00 W | 54 % | S | 5 | Occupied | 5 | 93 % | 1.960 m² | Rack ST02, Floor Position = S2 | 13 | 47 | 13 | 10 | 47 | 10
Room DKTN08 on Floor 1st Floor in Site DOCK STREET | 80741.00 W | 150000.00 W | 54 % | S | 5 | Occupied | 5 | 93 % | 1.960 m² | Rack ST01, Floor Position = S1 | 22 | 37 | 16 | 10 | 36 | 7
Room DKTN08 on Floor 1st Floor in Site DOCK STREET | 80741.00 W | 150000.00 W | 54 % | S | 5 | Reserved | 0 | 0 % | 0.000 m²
Room DKTN08 on Floor 1st Floor in Site DOCK STREET | 80741.00 W | 150000.00 W | 54 % | T | 5 | Free | 1 | 24 % | 0.500 m²
Room DKTN08 on Floor 1st Floor in Site DOCK STREET | 80741.00 W | 150000.00 W | 54 % | T | 5 | Occupied | 4 | 76 % | 1.600 m² | Rack ST07, Floor Position = S7 | 30 | 36 | 30 | 29 | 36 | 29
Room DKTN08 on Floor 1st Floor in Site DOCK STREET | 80741.00 W | 150000.00 W | 54 % | T | 5 | Occupied | 4 | 76 % | 1.600 m² | Rack ST05, Floor Position = S5 | 32 | 36 | 32 | 32 | 36 | 32
Room DKTN08 on Floor 1st Floor in Site DOCK STREET | 80741.00 W | 150000.00 W | 54 % | T | 5 | Occupied | 4 | 76 % | 1.600 m² | Rack ST04, Floor Position = S4 | 5 | 32 | 5 | 4 | 32 | 4
Room DKTN08 on Floor 1st Floor in Site DOCK STREET | 80741.00 W | 150000.00 W | 54 % | T | 5 | Occupied | 4 | 76 % | 1.600 m² | Rack ST01, Floor Position = S1 | 22 | 37 | 16 | 10 | 36 | 7
Room DKTN08 on Floor 1st Floor in Site DOCK STREET | 80741.00 W | 150000.00 W | 54 % | T | 5 | Reserved | 0 | 0 % | 0.000 m²
Room DKTN08 on Floor 1st Floor in Site DOCK STREET | 80741.00 W | 150000.00 W | 54 % | U | 8 | Free | 8 | 100 % | 1.440 m²
Room DKTN08 on Floor 1st Floor in Site DOCK STREET | 80741.00 W | 150000.00 W | 54 % | U | 8 | Occupied | 0 | 0 % | 0.000 m²
Room DKTN08 on Floor 1st Floor in Site DOCK STREET | 80741.00 W | 150000.00 W | 54 % | U | 8 | Reserved | 0 | 0 % | 0.000 m²
Room DKTN08 on Floor 1st Floor in Site DOCK STREET | 80741.00 W | 150000.00 W | 54 % | V | 8 | Free | 8 | 100 % | 1.440 m²
Room DKTN08 on Floor 1st Floor in Site DOCK STREET | 80741.00 W | 150000.00 W | 54 % | V | 8 | Occupied | 0 | 0 % | 0.000 m²
Room DKTN08 on Floor 1st Floor in Site DOCK STREET | 80741.00 W | 150000.00 W | 54 % | V | 8 | Reserved | 0 | 0 % | 0.000 m²
Room DKTN08 on Floor 1st Floor in Site DOCK STREET | 80741.00 W | 150000.00 W | 54 % | W | 5 | Free | 3 | 57 % | 0.720 m²
Room DKTN08 on Floor 1st Floor in Site DOCK STREET | 80741.00 W | 150000.00 W | 54 % | W | 5 | Occupied | 2 | 43 % | 0.540 m² | Rack W7, Floor Position = W7 | 44 | 44 | 44 | 44 | 44 | 44
Room DKTN08 on Floor 1st Floor in Site DOCK STREET | 80741.00 W | 150000.00 W | 54 % | W | 5 | Occupied | 2 | 43 % | 0.540 m² | ODF W01, Floor Position = W1 | 5 | 44 | 5 | 4 | 44 | 4
Room DKTN08 on Floor 1st Floor in Site DOCK STREET | 80741.00 W | 150000.00 W | 54 % | W | 5 | Reserved | 0 | 0 % | 0.000 m²
Room DKTN08 on Floor 1st Floor in Site DOCK STREET | 80741.00 W | 150000.00 W | 54 % | X | 5 | Free | 3 | 57 % | 0.720 m²
Room DKTN08 on Floor 1st Floor in Site DOCK STREET | 80741.00 W | 150000.00 W | 54 % | X | 5 | Occupied | 2 | 43 % | 0.540 m² | ODF X07, Floor Position = X7 | 35 | 44 | 35 | 33 | 44 | 33
Room DKTN08 on Floor 1st Floor in Site DOCK STREET | 80741.00 W | 150000.00 W | 54 % | X | 5 | Occupied | 2 | 43 % | 0.540 m² | ODF X01, Floor Position = X1 | 18 | 44 | 18 | 16 | 44 | 16
Room DKTN08 on Floor 1st Floor in Site DOCK STREET | 80741.00 W | 150000.00 W | 54 % | X | 5 | Reserved | 0 | 0 % | 0.000 m²
Room DKTN08 on Floor 1st Floor in Site DOCK STREET | 80741.00 W | 150000.00 W | 54 % | [6 empty] | Rack DKTN08; DC SYS01, Floor Position = Temp Mig | 13 | 46 | 13 | 12 | 25 | 12