## Suite Line Capacity
Report generated for: | Room DNDN71 on Floor Ground Floor in Site DUNDEE
| Quantity | % of all area | Area
Total free sections: | 17/43 | 34 % | 3.580 m²
Total occupied sections: | 26/43 | 66 % | 6.880 m²
Total reserved sections: | 0/43 | 0 % | 0.000 m²
Total Lines Capability |  |  | 10.460 m²
Total Location Capability |  |  | 64.575 m²
Total Location Free Area |  |  | 57.695 m²
Total Location Occupied Area |  |  | 6.880 m²
Location | Power Consumption | Cooling Capability | Utilized Cooling Capability [%] | Suite Line | [5 empty] | Rack description | Free rack units |  |  | Max free space in rack units
Location | Power Consumption | Cooling Capability | Utilized Cooling Capability [%] | Suite Line Name | Number of Sections |  | Number of Sections | % of all area | Area | Rack description | front | back | straight through | front | back | straight through
Room DNDN71 on Floor Ground Floor in Site DUNDEE | 35116.00 W | 22500.00 W | 156 % | A | 5 | Free | 0 | 0 % | 0.000 m²
Room DNDN71 on Floor Ground Floor in Site DUNDEE | 35116.00 W | 22500.00 W | 156 % | A | 5 | Occupied | 5 | 100 % | 1.740 m² | Rack A04, Floor Position = A04 | 5 | 47 | 5 | 2 | 47 | 2
Room DNDN71 on Floor Ground Floor in Site DUNDEE | 35116.00 W | 22500.00 W | 156 % | A | 5 | Occupied | 5 | 100 % | 1.740 m² | Rack A03, Floor Position = A03 | 11 | 47 | 11 | 5 | 47 | 5
Room DNDN71 on Floor Ground Floor in Site DUNDEE | 35116.00 W | 22500.00 W | 156 % | A | 5 | Occupied | 5 | 100 % | 1.740 m² | Rack A07, Floor Position = A07 | 34 | 45 | 34 | 22 | 45 | 22
Room DNDN71 on Floor Ground Floor in Site DUNDEE | 35116.00 W | 22500.00 W | 156 % | A | 5 | Occupied | 5 | 100 % | 1.740 m² | Rack A06, Floor Position = A06 | 13 | 47 | 13 | 3 | 47 | 3
Room DNDN71 on Floor Ground Floor in Site DUNDEE | 35116.00 W | 22500.00 W | 156 % | A | 5 | Occupied | 5 | 100 % | 1.740 m² | Rack A1, Floor Position = A1 | 11 | 47 | 11 | 5 | 47 | 5
Room DNDN71 on Floor Ground Floor in Site DUNDEE | 35116.00 W | 22500.00 W | 156 % | A | 5 | Reserved | 0 | 0 % | 0.000 m²
Room DNDN71 on Floor Ground Floor in Site DUNDEE | 35116.00 W | 22500.00 W | 156 % | B | 7 | Free | 2 | 25 % | 0.360 m²
Room DNDN71 on Floor Ground Floor in Site DUNDEE | 35116.00 W | 22500.00 W | 156 % | B | 7 | Occupied | 5 | 75 % | 1.080 m² | ODF B7, Floor Position = B7 | 44 | 47 | 44 | 27 | 47 | 27
Room DNDN71 on Floor Ground Floor in Site DUNDEE | 35116.00 W | 22500.00 W | 156 % | B | 7 | Occupied | 5 | 75 % | 1.080 m² | ODF B08, Floor Position = B8 | 21 | 46 | 21 | 21 | 46 | 21
Room DNDN71 on Floor Ground Floor in Site DUNDEE | 35116.00 W | 22500.00 W | 156 % | B | 7 | Occupied | 5 | 75 % | 1.080 m² | Rack B3, Floor Position = B3 | 15 | 48 | 15 | 8 | 48 | 8
Room DNDN71 on Floor Ground Floor in Site DUNDEE | 35116.00 W | 22500.00 W | 156 % | B | 7 | Occupied | 5 | 75 % | 1.080 m² | Rack B2, Floor Position = B2 | 28 | 48 | 28 | 19 | 48 | 19
Room DNDN71 on Floor Ground Floor in Site DUNDEE | 35116.00 W | 22500.00 W | 156 % | B | 7 | Occupied | 5 | 75 % | 1.080 m² | Rack B1, Floor Position = B01 | 5 | 47 | 5 | 5 | 47 | 5
Room DNDN71 on Floor Ground Floor in Site DUNDEE | 35116.00 W | 22500.00 W | 156 % | B | 7 | Reserved | 0 | 0 % | 0.000 m²
Room DNDN71 on Floor Ground Floor in Site DUNDEE | 35116.00 W | 22500.00 W | 156 % | C | 7 | Free | 1 | 12 % | 0.180 m²
Room DNDN71 on Floor Ground Floor in Site DUNDEE | 35116.00 W | 22500.00 W | 156 % | C | 7 | Occupied | 6 | 88 % | 1.260 m² | Rack C03, Floor Position = C3 | 40 | 46 | 40 | 22 | 46 | 22
Room DNDN71 on Floor Ground Floor in Site DUNDEE | 35116.00 W | 22500.00 W | 156 % | C | 7 | Occupied | 6 | 88 % | 1.260 m² | Rack C2, Floor Position = C2 | 30 | 48 | 30 | 25 | 48 | 25
Room DNDN71 on Floor Ground Floor in Site DUNDEE | 35116.00 W | 22500.00 W | 156 % | C | 7 | Occupied | 6 | 88 % | 1.260 m² | Rack C04, Floor Position = C04 | 40 | 47 | 40 | 39 | 47 | 39
Room DNDN71 on Floor Ground Floor in Site DUNDEE | 35116.00 W | 22500.00 W | 156 % | C | 7 | Occupied | 6 | 88 % | 1.260 m² | ODF CODF C07, Floor Position = C7 | 32 | 47 | 32 | 14 | 47 | 14
Room DNDN71 on Floor Ground Floor in Site DUNDEE | 35116.00 W | 22500.00 W | 156 % | C | 7 | Occupied | 6 | 88 % | 1.260 m² | ODF C08, Floor Position = C8 | 21 | 46 | 21 | 21 | 46 | 21
Room DNDN71 on Floor Ground Floor in Site DUNDEE | 35116.00 W | 22500.00 W | 156 % | C | 7 | Occupied | 6 | 88 % | 1.260 m² | Rack B1, Floor Position = B01 | 5 | 47 | 5 | 5 | 47 | 5
Room DNDN71 on Floor Ground Floor in Site DUNDEE | 35116.00 W | 22500.00 W | 156 % | C | 7 | Reserved | 0 | 0 % | 0.000 m²
Room DNDN71 on Floor Ground Floor in Site DUNDEE | 35116.00 W | 22500.00 W | 156 % | D | 7 | Free | 3 | 43 % | 0.800 m²
Room DNDN71 on Floor Ground Floor in Site DUNDEE | 35116.00 W | 22500.00 W | 156 % | D | 7 | Occupied | 4 | 57 % | 1.040 m² | Rack D5, Floor Position = D5 | 26 | 41 | 26 | 17 | 39 | 17
Room DNDN71 on Floor Ground Floor in Site DUNDEE | 35116.00 W | 22500.00 W | 156 % | D | 7 | Occupied | 4 | 57 % | 1.040 m² | Rack D03, Floor Position = D3 | 29 | 47 | 29 | 20 | 47 | 20
Room DNDN71 on Floor Ground Floor in Site DUNDEE | 35116.00 W | 22500.00 W | 156 % | D | 7 | Occupied | 4 | 57 % | 1.040 m² | Rack D4, Floor Position = D4 | 44 | 47 | 44 | 44 | 47 | 44
Room DNDN71 on Floor Ground Floor in Site DUNDEE | 35116.00 W | 22500.00 W | 156 % | D | 7 | Occupied | 4 | 57 % | 1.040 m² | Rack DE06, Floor Position = D6 | 5 | 33 | 4 | 4 | 32 | 2
Room DNDN71 on Floor Ground Floor in Site DUNDEE | 35116.00 W | 22500.00 W | 156 % | D | 7 | Reserved | 0 | 0 % | 0.000 m²
Room DNDN71 on Floor Ground Floor in Site DUNDEE | 35116.00 W | 22500.00 W | 156 % | E | 7 | Free | 3 | 43 % | 0.800 m²
Room DNDN71 on Floor Ground Floor in Site DUNDEE | 35116.00 W | 22500.00 W | 156 % | E | 7 | Occupied | 4 | 57 % | 1.040 m² | Rack D5, Floor Position = D5 | 26 | 41 | 26 | 17 | 39 | 17
Room DNDN71 on Floor Ground Floor in Site DUNDEE | 35116.00 W | 22500.00 W | 156 % | E | 7 | Occupied | 4 | 57 % | 1.040 m² | Rack DE06, Floor Position = D6 | 5 | 33 | 4 | 4 | 32 | 2
Room DNDN71 on Floor Ground Floor in Site DUNDEE | 35116.00 W | 22500.00 W | 156 % | E | 7 | Occupied | 4 | 57 % | 1.040 m² | Rack D03, Floor Position = D3 | 29 | 47 | 29 | 20 | 47 | 20
Room DNDN71 on Floor Ground Floor in Site DUNDEE | 35116.00 W | 22500.00 W | 156 % | E | 7 | Occupied | 4 | 57 % | 1.040 m² | Rack D4, Floor Position = D4 | 44 | 47 | 44 | 44 | 47 | 44
Room DNDN71 on Floor Ground Floor in Site DUNDEE | 35116.00 W | 22500.00 W | 156 % | E | 7 | Reserved | 0 | 0 % | 0.000 m²
Room DNDN71 on Floor Ground Floor in Site DUNDEE | 35116.00 W | 22500.00 W | 156 % | F | 8 | Free | 8 | 100 % | 1.440 m²
Room DNDN71 on Floor Ground Floor in Site DUNDEE | 35116.00 W | 22500.00 W | 156 % | F | 8 | Occupied | 0 | 0 % | 0.000 m²
Room DNDN71 on Floor Ground Floor in Site DUNDEE | 35116.00 W | 22500.00 W | 156 % | F | 8 | Reserved | 0 | 0 % | 0.000 m²
Room DNDN71 on Floor Ground Floor in Site DUNDEE | 35116.00 W | 22500.00 W | 156 % | X | 2 | Free | 0 | 0 % | 0.000 m²
Room DNDN71 on Floor Ground Floor in Site DUNDEE | 35116.00 W | 22500.00 W | 156 % | X | 2 | Occupied | 2 | 100 % | 0.720 m² | Rack DNDN71;DC SYS01, Floor Position = X01 | 19 | 46 | 19 | 18 | 25 | 18
Room DNDN71 on Floor Ground Floor in Site DUNDEE | 35116.00 W | 22500.00 W | 156 % | X | 2 | Occupied | 2 | 100 % | 0.720 m² | Rack X2, Floor Position = X2 | 44 | 44 | 44 | 44 | 44 | 44
Room DNDN71 on Floor Ground Floor in Site DUNDEE | 35116.00 W | 22500.00 W | 156 % | X | 2 | Reserved | 0 | 0 % | 0.000 m²