## Suite Line Capacity
Report generated for: | Room DNDTC1 on Floor Ground Floor in Site CLAVERHOUSE EAM
| Quantity | % of all area | Area
Total free sections: | 0/21 | 34 % | 2.286 m²
Total occupied sections: | 21/21 | 66 % | 4.496 m²
Total reserved sections: | 0/21 | 0 % | 0.000 m²
Total Lines Capability |  |  | 6.782 m²
Total Location Capability |  |  | 18.000 m²
Total Location Free Area |  |  | 13.504 m²
Total Location Occupied Area |  |  | 4.496 m²
Location | Power Consumption | Cooling Capability | Utilized Cooling Capability [%] | Suite Line | [5 empty] | Rack description | Free rack units |  |  | Max free space in rack units
Location | Power Consumption | Cooling Capability | Utilized Cooling Capability [%] | Suite Line Name | Number of Sections |  | Number of Sections | % of all area | Area | Rack description | front | back | straight through | front | back | straight through
Room DNDTC1 on Floor Ground Floor in Site CLAVERHOUSE EAM | 11675.00 W | 7500.00 W | 156 % | A | 7 | Free | 0 | 29 % | 0.608 m²
Room DNDTC1 on Floor Ground Floor in Site CLAVERHOUSE EAM | 11675.00 W | 7500.00 W | 156 % | A | 7 | Occupied | 7 | 71 % | 1.517 m² | Rack DNDTC1;DCSYS01, Floor Position = A07 | 21 | 46 | 21 | 20 | 25 | 20
Room DNDTC1 on Floor Ground Floor in Site CLAVERHOUSE EAM | 11675.00 W | 7500.00 W | 156 % | A | 7 | Occupied | 7 | 71 % | 1.517 m² | Rack A8, Floor Position = A8 | 44 | 44 | 44 | 44 | 44 | 44
Room DNDTC1 on Floor Ground Floor in Site CLAVERHOUSE EAM | 11675.00 W | 7500.00 W | 156 % | A | 7 | Occupied | 7 | 71 % | 1.517 m² | Rack A6, Floor Position = A6 | 2 | 44 | 2 | 2 | 44 | 2
Room DNDTC1 on Floor Ground Floor in Site CLAVERHOUSE EAM | 11675.00 W | 7500.00 W | 156 % | A | 7 | Occupied | 7 | 71 % | 1.517 m² | Rack A1, Floor Position = A1 | 22 | 47 | 22 | 22 | 47 | 22
Room DNDTC1 on Floor Ground Floor in Site CLAVERHOUSE EAM | 11675.00 W | 7500.00 W | 156 % | A | 7 | Occupied | 7 | 71 % | 1.517 m² | Rack A2, Floor Position = A2 | 22 | 47 | 22 | 22 | 47 | 22
Room DNDTC1 on Floor Ground Floor in Site CLAVERHOUSE EAM | 11675.00 W | 7500.00 W | 156 % | A | 7 | Occupied | 7 | 71 % | 1.517 m² | Rack A3, Floor Position = A3 | 13 | 47 | 13 | 5 | 47 | 5
Room DNDTC1 on Floor Ground Floor in Site CLAVERHOUSE EAM | 11675.00 W | 7500.00 W | 156 % | A | 7 | Occupied | 7 | 71 % | 1.517 m² | Rack A4, Floor Position = A4 | 20 | 47 | 20 | 16 | 47 | 16
Room DNDTC1 on Floor Ground Floor in Site CLAVERHOUSE EAM | 11675.00 W | 7500.00 W | 156 % | A | 7 | Reserved | 0 | 0 % | 0.000 m²
Room DNDTC1 on Floor Ground Floor in Site CLAVERHOUSE EAM | 11675.00 W | 7500.00 W | 156 % | B | 5 | Free | 0 | 6 % | 0.060 m²
Room DNDTC1 on Floor Ground Floor in Site CLAVERHOUSE EAM | 11675.00 W | 7500.00 W | 156 % | B | 5 | Occupied | 5 | 94 % | 0.945 m² | Rack B4, Floor Position = B4 | 6 | 42 | 6 | 6 | 42 | 6
Room DNDTC1 on Floor Ground Floor in Site CLAVERHOUSE EAM | 11675.00 W | 7500.00 W | 156 % | B | 5 | Occupied | 5 | 94 % | 0.945 m² | Rack B5, Floor Position = B5 | 5 | 47 | 5 | 5 | 47 | 5
Room DNDTC1 on Floor Ground Floor in Site CLAVERHOUSE EAM | 11675.00 W | 7500.00 W | 156 % | B | 5 | Occupied | 5 | 94 % | 0.945 m² | Rack ADVA, Floor Position = B1 | 15 | 47 | 15 | 14 | 47 | 14
Room DNDTC1 on Floor Ground Floor in Site CLAVERHOUSE EAM | 11675.00 W | 7500.00 W | 156 % | B | 5 | Occupied | 5 | 94 % | 0.945 m² | Rack B3, Floor Position = B3 | 43 | 47 | 43 | 43 | 47 | 43
Room DNDTC1 on Floor Ground Floor in Site CLAVERHOUSE EAM | 11675.00 W | 7500.00 W | 156 % | B | 5 | Occupied | 5 | 94 % | 0.945 m² | Rack B2, Floor Position = B2 | 17 | 47 | 17 | 8 | 47 | 8
Room DNDTC1 on Floor Ground Floor in Site CLAVERHOUSE EAM | 11675.00 W | 7500.00 W | 156 % | B | 5 | Reserved | 0 | 0 % | 0.000 m²
Room DNDTC1 on Floor Ground Floor in Site CLAVERHOUSE EAM | 11675.00 W | 7500.00 W | 156 % | C | 5 | Free | 0 | 6 % | 0.060 m²
Room DNDTC1 on Floor Ground Floor in Site CLAVERHOUSE EAM | 11675.00 W | 7500.00 W | 156 % | C | 5 | Occupied | 5 | 94 % | 0.945 m² | Rack C4, Floor Position = C4 | 30 | 42 | 30 | 24 | 42 | 24
Room DNDTC1 on Floor Ground Floor in Site CLAVERHOUSE EAM | 11675.00 W | 7500.00 W | 156 % | C | 5 | Occupied | 5 | 94 % | 0.945 m² | Rack ADVA, Floor Position = B1 | 15 | 47 | 15 | 14 | 47 | 14
Room DNDTC1 on Floor Ground Floor in Site CLAVERHOUSE EAM | 11675.00 W | 7500.00 W | 156 % | C | 5 | Occupied | 5 | 94 % | 0.945 m² | Rack B2, Floor Position = B2 | 17 | 47 | 17 | 8 | 47 | 8
Room DNDTC1 on Floor Ground Floor in Site CLAVERHOUSE EAM | 11675.00 W | 7500.00 W | 156 % | C | 5 | Occupied | 5 | 94 % | 0.945 m² | Rack B3, Floor Position = B3 | 43 | 47 | 43 | 43 | 47 | 43
Room DNDTC1 on Floor Ground Floor in Site CLAVERHOUSE EAM | 11675.00 W | 7500.00 W | 156 % | C | 5 | Occupied | 5 | 94 % | 0.945 m² | Rack C5, Floor Position = C5 | 5 | 47 | 5 | 5 | 47 | 5
Room DNDTC1 on Floor Ground Floor in Site CLAVERHOUSE EAM | 11675.00 W | 7500.00 W | 156 % | C | 5 | Reserved | 0 | 0 % | 0.000 m²
Room DNDTC1 on Floor Ground Floor in Site CLAVERHOUSE EAM | 11675.00 W | 7500.00 W | 156 % | D | 4 | Free | 0 | 59 % | 1.558 m²
Room DNDTC1 on Floor Ground Floor in Site CLAVERHOUSE EAM | 11675.00 W | 7500.00 W | 156 % | D | 4 | Occupied | 4 | 41 % | 1.089 m² | Rack D1, Floor Position = D01 | 47 | 47 | 47 | 47 | 47 | 47
Room DNDTC1 on Floor Ground Floor in Site CLAVERHOUSE EAM | 11675.00 W | 7500.00 W | 156 % | D | 4 | Occupied | 4 | 41 % | 1.089 m² | Rack EASYNET RACK, Floor Position = D05 | 36 | 42 | 36 | 36 | 42 | 36
Room DNDTC1 on Floor Ground Floor in Site CLAVERHOUSE EAM | 11675.00 W | 7500.00 W | 156 % | D | 4 | Occupied | 4 | 41 % | 1.089 m² | ODF D9, Floor Position = D09 | 0 | 47 | 0 | 0 | 47 | 0
Room DNDTC1 on Floor Ground Floor in Site CLAVERHOUSE EAM | 11675.00 W | 7500.00 W | 156 % | D | 4 | Occupied | 4 | 41 % | 1.089 m² | Rack D7, Floor Position = D07 | 35 | 47 | 35 | 27 | 47 | 27
Room DNDTC1 on Floor Ground Floor in Site CLAVERHOUSE EAM | 11675.00 W | 7500.00 W | 156 % | D | 4 | Reserved | 0 | 0 % | 0.000 m²