## Suite Line Capacity
Report generated for: | Room DONTN1 on Floor Ground Floor in Site DONCASTER
| Quantity | % of all area | Area
Total free sections: | 5/61 | 17 % | 1.992 m²
Total occupied sections: | 56/61 | 83 % | 9.920 m²
Total reserved sections: | 0/61 | 0 % | 0.000 m²
Total Lines Capability |  |  | 11.913 m²
Total Location Capability |  |  | 51.066 m²
Total Location Free Area |  |  | 40.786 m²
Total Location Occupied Area |  |  | 10.280 m²
Location | Power Consumption | Cooling Capability | Utilized Cooling Capability [%] | Suite Line | [5 empty] | Rack description | Free rack units |  |  | Max free space in rack units
Location | Power Consumption | Cooling Capability | Utilized Cooling Capability [%] | Suite Line Name | Number of Sections |  | Number of Sections | % of all area | Area | Rack description | front | back | straight through | front | back | straight through
Room DONTN1 on Floor Ground Floor in Site DONCASTER | 19530.00 W | 19500.00 W | 100 % | A | 6 | Free | 0 | 18 % | 0.221 m²
Room DONTN1 on Floor Ground Floor in Site DONCASTER | 19530.00 W | 19500.00 W | 100 % | A | 6 | Occupied | 6 | 82 % | 1.017 m² | Rack A5, Floor Position = A5 | 43 | 46 | 43 | 41 | 46 | 41
Room DONTN1 on Floor Ground Floor in Site DONCASTER | 19530.00 W | 19500.00 W | 100 % | A | 6 | Occupied | 6 | 82 % | 1.017 m² | Rack A6, Floor Position = A6 | 50 | 53 | 50 | 48 | 53 | 48
Room DONTN1 on Floor Ground Floor in Site DONCASTER | 19530.00 W | 19500.00 W | 100 % | A | 6 | Occupied | 6 | 82 % | 1.017 m² | ODF A1, Floor Position = A1 | 37 | 53 | 37 | 30 | 53 | 30
Room DONTN1 on Floor Ground Floor in Site DONCASTER | 19530.00 W | 19500.00 W | 100 % | A | 6 | Occupied | 6 | 82 % | 1.017 m² | Rack A0, Floor Position = A0 | 5 | 47 | 5 | 5 | 47 | 5
Room DONTN1 on Floor Ground Floor in Site DONCASTER | 19530.00 W | 19500.00 W | 100 % | A | 6 | Occupied | 6 | 82 % | 1.017 m² | Rack A2, Floor Position = A2 | 43 | 46 | 43 | 41 | 46 | 41
Room DONTN1 on Floor Ground Floor in Site DONCASTER | 19530.00 W | 19500.00 W | 100 % | A | 6 | Occupied | 6 | 82 % | 1.017 m² | Rack A3, Floor Position = A3 | 43 | 46 | 43 | 41 | 46 | 41
Room DONTN1 on Floor Ground Floor in Site DONCASTER | 19530.00 W | 19500.00 W | 100 % | A | 6 | Reserved | 0 | 0 % | 0.000 m²
Room DONTN1 on Floor Ground Floor in Site DONCASTER | 19530.00 W | 19500.00 W | 100 % | B | 7 | Free | 0 | 9 % | 0.113 m²
Room DONTN1 on Floor Ground Floor in Site DONCASTER | 19530.00 W | 19500.00 W | 100 % | B | 7 | Occupied | 7 | 91 % | 1.143 m² | Rack B05, Floor Position = B5 | 11 | 46 | 11 | 4 | 46 | 4
Room DONTN1 on Floor Ground Floor in Site DONCASTER | 19530.00 W | 19500.00 W | 100 % | B | 7 | Occupied | 7 | 91 % | 1.143 m² | Rack B6, Floor Position = B6 | 49 | 53 | 49 | 47 | 53 | 47
Room DONTN1 on Floor Ground Floor in Site DONCASTER | 19530.00 W | 19500.00 W | 100 % | B | 7 | Occupied | 7 | 91 % | 1.143 m² | Rack B4, Floor Position = B4 | 50 | 53 | 50 | 48 | 53 | 48
Room DONTN1 on Floor Ground Floor in Site DONCASTER | 19530.00 W | 19500.00 W | 100 % | B | 7 | Occupied | 7 | 91 % | 1.143 m² | ODF B1, Floor Position = B1 | 41 | 53 | 41 | 23 | 53 | 23
Room DONTN1 on Floor Ground Floor in Site DONCASTER | 19530.00 W | 19500.00 W | 100 % | B | 7 | Occupied | 7 | 91 % | 1.143 m² | Rack B0, Floor Position = B0 | 5 | 47 | 5 | 5 | 47 | 5
Room DONTN1 on Floor Ground Floor in Site DONCASTER | 19530.00 W | 19500.00 W | 100 % | B | 7 | Occupied | 7 | 91 % | 1.143 m² | Rack B2, Floor Position = B2 | 50 | 53 | 50 | 48 | 53 | 48
Room DONTN1 on Floor Ground Floor in Site DONCASTER | 19530.00 W | 19500.00 W | 100 % | B | 7 | Occupied | 7 | 91 % | 1.143 m² | Rack B3, Floor Position = B3 | 50 | 53 | 50 | 48 | 53 | 48
Room DONTN1 on Floor Ground Floor in Site DONCASTER | 19530.00 W | 19500.00 W | 100 % | B | 7 | Reserved | 0 | 0 % | 0.000 m²
Room DONTN1 on Floor Ground Floor in Site DONCASTER | 19530.00 W | 19500.00 W | 100 % | C | 5 | Free | 0 | 1 % | 0.008 m²
Room DONTN1 on Floor Ground Floor in Site DONCASTER | 19530.00 W | 19500.00 W | 100 % | C | 5 | Occupied | 5 | 99 % | 0.975 m² | Rack C4, Floor Position = C4 | 50 | 53 | 50 | 50 | 53 | 50
Room DONTN1 on Floor Ground Floor in Site DONCASTER | 19530.00 W | 19500.00 W | 100 % | C | 5 | Occupied | 5 | 99 % | 0.975 m² | Rack C3, Floor Position = C3 | 50 | 53 | 50 | 50 | 53 | 50
Room DONTN1 on Floor Ground Floor in Site DONCASTER | 19530.00 W | 19500.00 W | 100 % | C | 5 | Occupied | 5 | 99 % | 0.975 m² | Rack C1, Floor Position = C1 | 50 | 53 | 50 | 50 | 53 | 50
Room DONTN1 on Floor Ground Floor in Site DONCASTER | 19530.00 W | 19500.00 W | 100 % | C | 5 | Occupied | 5 | 99 % | 0.975 m² | Rack C2, Floor Position = C2 | 50 | 53 | 50 | 50 | 53 | 50
Room DONTN1 on Floor Ground Floor in Site DONCASTER | 19530.00 W | 19500.00 W | 100 % | C | 5 | Occupied | 5 | 99 % | 0.975 m² | Rack C0, Floor Position = C0 | 5 | 47 | 5 | 5 | 47 | 5
Room DONTN1 on Floor Ground Floor in Site DONCASTER | 19530.00 W | 19500.00 W | 100 % | C | 5 | Reserved | 0 | 0 % | 0.000 m²
Room DONTN1 on Floor Ground Floor in Site DONCASTER | 19530.00 W | 19500.00 W | 100 % | D | 5 | Free | 0 | 0 % | 0.000 m²
Room DONTN1 on Floor Ground Floor in Site DONCASTER | 19530.00 W | 19500.00 W | 100 % | D | 5 | Occupied | 5 | 100 % | 0.967 m² | Rack D3, Floor Position = D3 | 50 | 53 | 50 | 50 | 53 | 50
Room DONTN1 on Floor Ground Floor in Site DONCASTER | 19530.00 W | 19500.00 W | 100 % | D | 5 | Occupied | 5 | 100 % | 0.967 m² | Rack D4, Floor Position = D4 | 43 | 46 | 43 | 41 | 46 | 41
Room DONTN1 on Floor Ground Floor in Site DONCASTER | 19530.00 W | 19500.00 W | 100 % | D | 5 | Occupied | 5 | 100 % | 0.967 m² | Rack D1, Floor Position = D1 | 50 | 53 | 50 | 50 | 53 | 50
Room DONTN1 on Floor Ground Floor in Site DONCASTER | 19530.00 W | 19500.00 W | 100 % | D | 5 | Occupied | 5 | 100 % | 0.967 m² | Rack D2, Floor Position = D2 | 50 | 53 | 50 | 50 | 53 | 50
Room DONTN1 on Floor Ground Floor in Site DONCASTER | 19530.00 W | 19500.00 W | 100 % | D | 5 | Occupied | 5 | 100 % | 0.967 m² | Rack D0, Floor Position = D0 | 5 | 47 | 5 | 5 | 47 | 5
Room DONTN1 on Floor Ground Floor in Site DONCASTER | 19530.00 W | 19500.00 W | 100 % | D | 5 | Reserved | 0 | 0 % | 0.000 m²
Room DONTN1 on Floor Ground Floor in Site DONCASTER | 19530.00 W | 19500.00 W | 100 % | E | 6 | Free | 0 | 8 % | 0.079 m²
Room DONTN1 on Floor Ground Floor in Site DONCASTER | 19530.00 W | 19500.00 W | 100 % | E | 6 | Occupied | 6 | 92 % | 0.964 m² | Rack E1, Floor Position = E1 | 42 | 42 | 42 | 42 | 42 | 42
Room DONTN1 on Floor Ground Floor in Site DONCASTER | 19530.00 W | 19500.00 W | 100 % | E | 6 | Occupied | 6 | 92 % | 0.964 m² | Rack E3, Floor Position = E3 | 54 | 54 | 54 | 54 | 54 | 54
Room DONTN1 on Floor Ground Floor in Site DONCASTER | 19530.00 W | 19500.00 W | 100 % | E | 6 | Occupied | 6 | 92 % | 0.964 m² | Rack E4, Floor Position = E4 | 54 | 54 | 54 | 54 | 54 | 54
Room DONTN1 on Floor Ground Floor in Site DONCASTER | 19530.00 W | 19500.00 W | 100 % | E | 6 | Occupied | 6 | 92 % | 0.964 m² | Rack E2, Floor Position = E2 | 42 | 42 | 42 | 42 | 42 | 42
Room DONTN1 on Floor Ground Floor in Site DONCASTER | 19530.00 W | 19500.00 W | 100 % | E | 6 | Occupied | 6 | 92 % | 0.964 m² | Rack E5, Floor Position = E5 | 54 | 54 | 54 | 54 | 54 | 54
Room DONTN1 on Floor Ground Floor in Site DONCASTER | 19530.00 W | 19500.00 W | 100 % | E | 6 | Occupied | 6 | 92 % | 0.964 m² | Rack E6, Floor Position = E6 | 54 | 54 | 54 | 54 | 54 | 54
Room DONTN1 on Floor Ground Floor in Site DONCASTER | 19530.00 W | 19500.00 W | 100 % | E | 6 | Reserved | 0 | 0 % | 0.000 m²
Room DONTN1 on Floor Ground Floor in Site DONCASTER | 19530.00 W | 19500.00 W | 100 % | F | 6 | Free | 0 | 11 % | 0.118 m²
Room DONTN1 on Floor Ground Floor in Site DONCASTER | 19530.00 W | 19500.00 W | 100 % | F | 6 | Occupied | 6 | 89 % | 0.925 m² | Rack E1, Floor Position = E1 | 42 | 42 | 42 | 42 | 42 | 42
Room DONTN1 on Floor Ground Floor in Site DONCASTER | 19530.00 W | 19500.00 W | 100 % | F | 6 | Occupied | 6 | 89 % | 0.925 m² | Rack F3, Floor Position = F3 | 54 | 54 | 54 | 54 | 54 | 54
Room DONTN1 on Floor Ground Floor in Site DONCASTER | 19530.00 W | 19500.00 W | 100 % | F | 6 | Occupied | 6 | 89 % | 0.925 m² | Rack F4, Floor Position = F4 | 54 | 54 | 54 | 54 | 54 | 54
Room DONTN1 on Floor Ground Floor in Site DONCASTER | 19530.00 W | 19500.00 W | 100 % | F | 6 | Occupied | 6 | 89 % | 0.925 m² | Rack E2, Floor Position = E2 | 42 | 42 | 42 | 42 | 42 | 42
Room DONTN1 on Floor Ground Floor in Site DONCASTER | 19530.00 W | 19500.00 W | 100 % | F | 6 | Occupied | 6 | 89 % | 0.925 m² | Rack F6, Floor Position = F6 | 54 | 54 | 54 | 54 | 54 | 54
Room DONTN1 on Floor Ground Floor in Site DONCASTER | 19530.00 W | 19500.00 W | 100 % | F | 6 | Occupied | 6 | 89 % | 0.925 m² | Rack F5, Floor Position = F5 | 54 | 54 | 54 | 54 | 54 | 54
Room DONTN1 on Floor Ground Floor in Site DONCASTER | 19530.00 W | 19500.00 W | 100 % | F | 6 | Reserved | 0 | 0 % | 0.000 m²
Room DONTN1 on Floor Ground Floor in Site DONCASTER | 19530.00 W | 19500.00 W | 100 % | G | 7 | Free | 1 | 14 % | 0.180 m²
Room DONTN1 on Floor Ground Floor in Site DONCASTER | 19530.00 W | 19500.00 W | 100 % | G | 7 | Occupied | 6 | 86 % | 1.080 m² | Rack G2, Floor Position = G2 | 5 | 47 | 5 | 5 | 47 | 5
Room DONTN1 on Floor Ground Floor in Site DONCASTER | 19530.00 W | 19500.00 W | 100 % | G | 7 | Occupied | 6 | 86 % | 1.080 m² | Rack G1, Floor Position = G1 | 40 | 47 | 40 | 36 | 47 | 36
Room DONTN1 on Floor Ground Floor in Site DONCASTER | 19530.00 W | 19500.00 W | 100 % | G | 7 | Occupied | 6 | 86 % | 1.080 m² | Rack G3, Floor Position = G3 | 14 | 36 | 14 | 6 | 19 | 6
Room DONTN1 on Floor Ground Floor in Site DONCASTER | 19530.00 W | 19500.00 W | 100 % | G | 7 | Occupied | 6 | 86 % | 1.080 m² | Rack G4, Floor Position = G4 | 49 | 51 | 47 | 23 | 46 | 22
Room DONTN1 on Floor Ground Floor in Site DONCASTER | 19530.00 W | 19500.00 W | 100 % | G | 7 | Occupied | 6 | 86 % | 1.080 m² | Rack G6, Floor Position = G6 | 30 | 51 | 30 | 18 | 46 | 18
Room DONTN1 on Floor Ground Floor in Site DONCASTER | 19530.00 W | 19500.00 W | 100 % | G | 7 | Occupied | 6 | 86 % | 1.080 m² | Rack GH05, Floor Position = G5 | 28 | 51 | 27 | 11 | 46 | 11
Room DONTN1 on Floor Ground Floor in Site DONCASTER | 19530.00 W | 19500.00 W | 100 % | G | 7 | Reserved | 0 | 0 % | 0.000 m²
Room DONTN1 on Floor Ground Floor in Site DONCASTER | 19530.00 W | 19500.00 W | 100 % | H | 7 | Free | 1 | 21 % | 0.270 m²
Room DONTN1 on Floor Ground Floor in Site DONCASTER | 19530.00 W | 19500.00 W | 100 % | H | 7 | Occupied | 6 | 79 % | 0.990 m² | Rack H01, Floor Position = H1 | 13 | 47 | 13 | 5 | 47 | 5
Room DONTN1 on Floor Ground Floor in Site DONCASTER | 19530.00 W | 19500.00 W | 100 % | H | 7 | Occupied | 6 | 79 % | 0.990 m² | Rack G2, Floor Position = G2 | 5 | 47 | 5 | 5 | 47 | 5
Room DONTN1 on Floor Ground Floor in Site DONCASTER | 19530.00 W | 19500.00 W | 100 % | H | 7 | Occupied | 6 | 79 % | 0.990 m² | Rack G3, Floor Position = G3 | 14 | 36 | 14 | 6 | 19 | 6
Room DONTN1 on Floor Ground Floor in Site DONCASTER | 19530.00 W | 19500.00 W | 100 % | H | 7 | Occupied | 6 | 79 % | 0.990 m² | Rack G4, Floor Position = G4 | 49 | 51 | 47 | 23 | 46 | 22
Room DONTN1 on Floor Ground Floor in Site DONCASTER | 19530.00 W | 19500.00 W | 100 % | H | 7 | Occupied | 6 | 79 % | 0.990 m² | Rack GH05, Floor Position = G5 | 28 | 51 | 27 | 11 | 46 | 11
Room DONTN1 on Floor Ground Floor in Site DONCASTER | 19530.00 W | 19500.00 W | 100 % | H | 7 | Occupied | 6 | 79 % | 0.990 m² | Rack G6, Floor Position = G6 | 30 | 51 | 30 | 18 | 46 | 18
Room DONTN1 on Floor Ground Floor in Site DONCASTER | 19530.00 W | 19500.00 W | 100 % | H | 7 | Reserved | 0 | 0 % | 0.000 m²
Room DONTN1 on Floor Ground Floor in Site DONCASTER | 19530.00 W | 19500.00 W | 100 % | J | 6 | Free | 2 | 40 % | 0.479 m²
Room DONTN1 on Floor Ground Floor in Site DONCASTER | 19530.00 W | 19500.00 W | 100 % | J | 6 | Occupied | 4 | 60 % | 0.717 m² | Rack J3, Floor Position = J03 | 43 | 46 | 43 | 43 | 46 | 43
Room DONTN1 on Floor Ground Floor in Site DONCASTER | 19530.00 W | 19500.00 W | 100 % | J | 6 | Occupied | 4 | 60 % | 0.717 m² | Rack J5, Floor Position = J05 | 43 | 46 | 43 | 43 | 46 | 43
Room DONTN1 on Floor Ground Floor in Site DONCASTER | 19530.00 W | 19500.00 W | 100 % | J | 6 | Occupied | 4 | 60 % | 0.717 m² | Rack J4, Floor Position = J04 | 43 | 46 | 43 | 43 | 46 | 43
Room DONTN1 on Floor Ground Floor in Site DONCASTER | 19530.00 W | 19500.00 W | 100 % | J | 6 | Occupied | 4 | 60 % | 0.717 m² | Rack J6, Floor Position = J06 | 43 | 46 | 43 | 43 | 46 | 43
Room DONTN1 on Floor Ground Floor in Site DONCASTER | 19530.00 W | 19500.00 W | 100 % | J | 6 | Reserved | 0 | 0 % | 0.000 m²
Room DONTN1 on Floor Ground Floor in Site DONCASTER | 19530.00 W | 19500.00 W | 100 % | K | 6 | Free | 1 | 31 % | 0.524 m²
Room DONTN1 on Floor Ground Floor in Site DONCASTER | 19530.00 W | 19500.00 W | 100 % | K | 6 | Occupied | 5 | 69 % | 1.143 m² | Rack K06, Floor Position = K6 | 23 | 44 | 23 | 20 | 44 | 20
Room DONTN1 on Floor Ground Floor in Site DONCASTER | 19530.00 W | 19500.00 W | 100 % | K | 6 | Occupied | 5 | 69 % | 1.143 m² | ODF CODF K04, Floor Position = K4 | 36 | 47 | 36 | 30 | 47 | 30
Room DONTN1 on Floor Ground Floor in Site DONCASTER | 19530.00 W | 19500.00 W | 100 % | K | 6 | Occupied | 5 | 69 % | 1.143 m² | Rack K5, Floor Position = K5 | 23 | 44 | 23 | 20 | 44 | 20
Room DONTN1 on Floor Ground Floor in Site DONCASTER | 19530.00 W | 19500.00 W | 100 % | K | 6 | Occupied | 5 | 69 % | 1.143 m² | Rack K2, Floor Position = K2 | 43 | 46 | 43 | 43 | 46 | 43
Room DONTN1 on Floor Ground Floor in Site DONCASTER | 19530.00 W | 19500.00 W | 100 % | K | 6 | Occupied | 5 | 69 % | 1.143 m² | Rack K3, Floor Position = K3 | 42 | 42 | 42 | 42 | 42 | 42
Room DONTN1 on Floor Ground Floor in Site DONCASTER | 19530.00 W | 19500.00 W | 100 % | K | 6 | Reserved | 0 | 0 % | 0.000 m²
Room DONTN1 on Floor Ground Floor in Site DONCASTER | 19530.00 W | 19500.00 W | 100 % | [6 empty] | Rack DONTN1;DC SYS01, Floor Position = Temp Mig | 20 | 46 | 20 | 18 | 25 | 18