## Suite Line Capacity
Report generated for: | Room EBCTC1 on Floor Ground Floor in Site ECCLES EAM
| Quantity | % of all area | Area
Total free sections: | 2/15 | 41 % | 2.205 m²
Total occupied sections: | 13/15 | 59 % | 3.195 m²
Total reserved sections: | 0/15 | 0 % | 0.000 m²
Total Lines Capability |  |  | 5.400 m²
Total Location Capability |  |  | 14.400 m²
Total Location Free Area |  |  | 11.205 m²
Total Location Occupied Area |  |  | 3.195 m²
Location | Power Consumption | Cooling Capability | Utilized Cooling Capability [%] | Suite Line | [5 empty] | Rack description | Free rack units |  |  | Max free space in rack units
Location | Power Consumption | Cooling Capability | Utilized Cooling Capability [%] | Suite Line Name | Number of Sections |  | Number of Sections | % of all area | Area | Rack description | front | back | straight through | front | back | straight through
Room EBCTC1 on Floor Ground Floor in Site ECCLES EAM | 3435.00 W | 3375.00 W | 102 % | A | 8 | Free | 1 | 38 % | 1.035 m²
Room EBCTC1 on Floor Ground Floor in Site ECCLES EAM | 3435.00 W | 3375.00 W | 102 % | A | 8 | Occupied | 7 | 62 % | 1.665 m² | Rack A1, Floor Position = A1 | 9 | 48 | 9 | 5 | 48 | 5
Room EBCTC1 on Floor Ground Floor in Site ECCLES EAM | 3435.00 W | 3375.00 W | 102 % | A | 8 | Occupied | 7 | 62 % | 1.665 m² | Rack A2, Floor Position = A2 | 28 | 48 | 28 | 21 | 48 | 21
Room EBCTC1 on Floor Ground Floor in Site ECCLES EAM | 3435.00 W | 3375.00 W | 102 % | A | 8 | Occupied | 7 | 62 % | 1.665 m² | Rack A0, Floor Position = A0 | 5 | 47 | 5 | 5 | 47 | 5
Room EBCTC1 on Floor Ground Floor in Site ECCLES EAM | 3435.00 W | 3375.00 W | 102 % | A | 8 | Occupied | 7 | 62 % | 1.665 m² | Rack EBCTC1; DC SYS01, Floor Position = unset | 21 | 46 | 21 | 20 | 25 | 20
Room EBCTC1 on Floor Ground Floor in Site ECCLES EAM | 3435.00 W | 3375.00 W | 102 % | A | 8 | Occupied | 7 | 62 % | 1.665 m² | Rack A7, Floor Position = A7 | 5 | 47 | 5 | 5 | 47 | 5
Room EBCTC1 on Floor Ground Floor in Site ECCLES EAM | 3435.00 W | 3375.00 W | 102 % | A | 8 | Occupied | 7 | 62 % | 1.665 m² | Rack A5, Floor Position = A5 | 17 | 48 | 17 | 7 | 48 | 7
Room EBCTC1 on Floor Ground Floor in Site ECCLES EAM | 3435.00 W | 3375.00 W | 102 % | A | 8 | Occupied | 7 | 62 % | 1.665 m² | Rack A3, Floor Position = A3 | 23 | 48 | 23 | 12 | 48 | 12
Room EBCTC1 on Floor Ground Floor in Site ECCLES EAM | 3435.00 W | 3375.00 W | 102 % | A | 8 | Reserved | 0 | 0 % | 0.000 m²
Room EBCTC1 on Floor Ground Floor in Site ECCLES EAM | 3435.00 W | 3375.00 W | 102 % | D | 7 | Free | 1 | 43 % | 1.170 m²
Room EBCTC1 on Floor Ground Floor in Site ECCLES EAM | 3435.00 W | 3375.00 W | 102 % | D | 7 | Occupied | 6 | 57 % | 1.530 m² | ODF 1C, Floor Position = D6 | 32 | 47 | 32 | 25 | 47 | 25
Room EBCTC1 on Floor Ground Floor in Site ECCLES EAM | 3435.00 W | 3375.00 W | 102 % | D | 7 | Occupied | 6 | 57 % | 1.530 m² | Rack D4, Floor Position = D4 | 45 | 48 | 45 | 45 | 48 | 45
Room EBCTC1 on Floor Ground Floor in Site ECCLES EAM | 3435.00 W | 3375.00 W | 102 % | D | 7 | Occupied | 6 | 57 % | 1.530 m² | Rack D5, Floor Position = D5 | 40 | 48 | 40 | 40 | 48 | 40
Room EBCTC1 on Floor Ground Floor in Site ECCLES EAM | 3435.00 W | 3375.00 W | 102 % | D | 7 | Occupied | 6 | 57 % | 1.530 m² | Rack D3, Floor Position = D3 | 45 | 48 | 45 | 45 | 48 | 45
Room EBCTC1 on Floor Ground Floor in Site ECCLES EAM | 3435.00 W | 3375.00 W | 102 % | D | 7 | Occupied | 6 | 57 % | 1.530 m² | Rack D7, Floor Position = D7 | 47 | 47 | 47 | 47 | 47 | 47
Room EBCTC1 on Floor Ground Floor in Site ECCLES EAM | 3435.00 W | 3375.00 W | 102 % | D | 7 | Occupied | 6 | 57 % | 1.530 m² | Rack D1, Floor Position = D1 | 48 | 48 | 48 | 48 | 48 | 48
Room EBCTC1 on Floor Ground Floor in Site ECCLES EAM | 3435.00 W | 3375.00 W | 102 % | D | 7 | Reserved | 0 | 0 % | 0.000 m²