## Suite Line Capacity
Report generated for: | Room EDBN07 on Floor Ground Floor in Site EDINBURGH CD1
| Quantity | % of all area | Area
Total free sections: | 1/26 | 17 % | 1.080 m²
Total occupied sections: | 25/26 | 83 % | 5.097 m²
Total reserved sections: | 0/26 | 0 % | 0.000 m²
Total Lines Capability |  |  | 6.177 m²
Total Location Capability |  |  | 25.941 m²
Total Location Free Area |  |  | 20.844 m²
Total Location Occupied Area |  |  | 5.097 m²
Location | Power Consumption | Cooling Capability | Utilized Cooling Capability [%] | Suite Line | [5 empty] | Rack description | Free rack units |  |  | Max free space in rack units
Location | Power Consumption | Cooling Capability | Utilized Cooling Capability [%] | Suite Line Name | Number of Sections |  | Number of Sections | % of all area | Area | Rack description | front | back | straight through | front | back | straight through
Room EDBN07 on Floor Ground Floor in Site EDINBURGH CD1 | 5670.00 W | 7500.00 W | 76 % | H | 4 | Free | 1 | 48 % | 0.395 m²
Room EDBN07 on Floor Ground Floor in Site EDINBURGH CD1 | 5670.00 W | 7500.00 W | 76 % | H | 4 | Occupied | 3 | 52 % | 0.432 m² | Rack H2, Floor Position = H2 | 44 | 47 | 44 | 44 | 47 | 44
Room EDBN07 on Floor Ground Floor in Site EDINBURGH CD1 | 5670.00 W | 7500.00 W | 76 % | H | 4 | Occupied | 3 | 52 % | 0.432 m² | Rack H1, Floor Position = H1 | 44 | 47 | 44 | 44 | 47 | 44
Room EDBN07 on Floor Ground Floor in Site EDINBURGH CD1 | 5670.00 W | 7500.00 W | 76 % | H | 4 | Occupied | 3 | 52 % | 0.432 m² | Rack H3, Floor Position = H3 | 44 | 47 | 44 | 44 | 47 | 44
Room EDBN07 on Floor Ground Floor in Site EDINBURGH CD1 | 5670.00 W | 7500.00 W | 76 % | H | 4 | Reserved | 0 | 0 % | 0.000 m²
Room EDBN07 on Floor Ground Floor in Site EDINBURGH CD1 | 5670.00 W | 7500.00 W | 76 % | J | 5 | Free | 0 | 33 % | 0.581 m²
Room EDBN07 on Floor Ground Floor in Site EDINBURGH CD1 | 5670.00 W | 7500.00 W | 76 % | J | 5 | Occupied | 5 | 67 % | 1.157 m² | Rack J2, Floor Position = J2 | 42 | 47 | 42 | 42 | 47 | 42
Room EDBN07 on Floor Ground Floor in Site EDINBURGH CD1 | 5670.00 W | 7500.00 W | 76 % | J | 5 | Occupied | 5 | 67 % | 1.157 m² | Rack J1, Floor Position = J1 | 41 | 47 | 41 | 41 | 47 | 41
Room EDBN07 on Floor Ground Floor in Site EDINBURGH CD1 | 5670.00 W | 7500.00 W | 76 % | J | 5 | Occupied | 5 | 67 % | 1.157 m² | Rack J3, Floor Position = J3 | 40 | 47 | 40 | 40 | 47 | 40
Room EDBN07 on Floor Ground Floor in Site EDINBURGH CD1 | 5670.00 W | 7500.00 W | 76 % | J | 5 | Occupied | 5 | 67 % | 1.157 m² | Rack J04, Floor Position = J4 | 37 | 40 | 37 | 37 | 40 | 37
Room EDBN07 on Floor Ground Floor in Site EDINBURGH CD1 | 5670.00 W | 7500.00 W | 76 % | J | 5 | Occupied | 5 | 67 % | 1.157 m² | Rack JH05, Floor Position = J5 | 37 | 42 | 37 | 37 | 42 | 37
Room EDBN07 on Floor Ground Floor in Site EDINBURGH CD1 | 5670.00 W | 7500.00 W | 76 % | J | 5 | Reserved | 0 | 0 % | 0.000 m²
Room EDBN07 on Floor Ground Floor in Site EDINBURGH CD1 | 5670.00 W | 7500.00 W | 76 % | K | 7 | Free | 0 | 0 % | 0.000 m²
Room EDBN07 on Floor Ground Floor in Site EDINBURGH CD1 | 5670.00 W | 7500.00 W | 76 % | K | 7 | Occupied | 7 | 100 % | 1.350 m² | Rack K02, Floor Position = K2 | 28 | 40 | 28 | 18 | 40 | 18
Room EDBN07 on Floor Ground Floor in Site EDINBURGH CD1 | 5670.00 W | 7500.00 W | 76 % | K | 7 | Occupied | 7 | 100 % | 1.350 m² | Rack K01, Floor Position = K1 | 8 | 40 | 8 | 4 | 40 | 4
Room EDBN07 on Floor Ground Floor in Site EDINBURGH CD1 | 5670.00 W | 7500.00 W | 76 % | K | 7 | Occupied | 7 | 100 % | 1.350 m² | Rack K4, Floor Position = K4 | 33 | 36 | 33 | 33 | 36 | 33
Room EDBN07 on Floor Ground Floor in Site EDINBURGH CD1 | 5670.00 W | 7500.00 W | 76 % | K | 7 | Occupied | 7 | 100 % | 1.350 m² | Rack K3, Floor Position = K3 | 33 | 36 | 33 | 33 | 36 | 33
Room EDBN07 on Floor Ground Floor in Site EDINBURGH CD1 | 5670.00 W | 7500.00 W | 76 % | K | 7 | Occupied | 7 | 100 % | 1.350 m² | Rack K5, Floor Position = K5 | 15 | 36 | 15 | 5 | 36 | 5
Room EDBN07 on Floor Ground Floor in Site EDINBURGH CD1 | 5670.00 W | 7500.00 W | 76 % | K | 7 | Occupied | 7 | 100 % | 1.350 m² | ODF K07, Floor Position = K7 | 2 | 42 | 2 | 2 | 42 | 2
Room EDBN07 on Floor Ground Floor in Site EDINBURGH CD1 | 5670.00 W | 7500.00 W | 76 % | K | 7 | Occupied | 7 | 100 % | 1.350 m² | Rack K6, Floor Position = K6 | 38 | 38 | 38 | 38 | 38 | 38
Room EDBN07 on Floor Ground Floor in Site EDINBURGH CD1 | 5670.00 W | 7500.00 W | 76 % | K | 7 | Reserved | 0 | 0 % | 0.000 m²
Room EDBN07 on Floor Ground Floor in Site EDINBURGH CD1 | 5670.00 W | 7500.00 W | 76 % | L | 2 | Free | 0 | 0 % | 0.000 m²
Room EDBN07 on Floor Ground Floor in Site EDINBURGH CD1 | 5670.00 W | 7500.00 W | 76 % | L | 2 | Occupied | 2 | 100 % | 0.360 m² | Rack L2, Floor Position = L2 | 7 | 33 | 7 | 2 | 33 | 2
Room EDBN07 on Floor Ground Floor in Site EDINBURGH CD1 | 5670.00 W | 7500.00 W | 76 % | L | 2 | Occupied | 2 | 100 % | 0.360 m² | Rack L01, Floor Position = L1 | 9 | 28 | 9 | 8 | 19 | 8
Room EDBN07 on Floor Ground Floor in Site EDINBURGH CD1 | 5670.00 W | 7500.00 W | 76 % | L | 2 | Reserved | 0 | 0 % | 0.000 m²
Room EDBN07 on Floor Ground Floor in Site EDINBURGH CD1 | 5670.00 W | 7500.00 W | 76 % | M | 2 | Free | 0 | 0 % | 0.000 m²
Room EDBN07 on Floor Ground Floor in Site EDINBURGH CD1 | 5670.00 W | 7500.00 W | 76 % | M | 2 | Occupied | 2 | 100 % | 0.360 m² | Rack L2, Floor Position = L2 | 7 | 33 | 7 | 2 | 33 | 2
Room EDBN07 on Floor Ground Floor in Site EDINBURGH CD1 | 5670.00 W | 7500.00 W | 76 % | M | 2 | Occupied | 2 | 100 % | 0.360 m² | Rack L01, Floor Position = L1 | 9 | 28 | 9 | 8 | 19 | 8
Room EDBN07 on Floor Ground Floor in Site EDINBURGH CD1 | 5670.00 W | 7500.00 W | 76 % | M | 2 | Reserved | 0 | 0 % | 0.000 m²
Room EDBN07 on Floor Ground Floor in Site EDINBURGH CD1 | 5670.00 W | 7500.00 W | 76 % | N | 1 | Free | 0 | 14 % | 0.060 m²
Room EDBN07 on Floor Ground Floor in Site EDINBURGH CD1 | 5670.00 W | 7500.00 W | 76 % | N | 1 | Occupied | 1 | 86 % | 0.360 m² | Rack N03, Floor Position = N3 | 18 | 42 | 18 | 3 | 42 | 3
Room EDBN07 on Floor Ground Floor in Site EDINBURGH CD1 | 5670.00 W | 7500.00 W | 76 % | N | 1 | Reserved | 0 | 0 % | 0.000 m²
Room EDBN07 on Floor Ground Floor in Site EDINBURGH CD1 | 5670.00 W | 7500.00 W | 76 % | P | 2 | Free | 0 | 0 % | 0.000 m²
Room EDBN07 on Floor Ground Floor in Site EDINBURGH CD1 | 5670.00 W | 7500.00 W | 76 % | P | 2 | Occupied | 2 | 100 % | 0.480 m² | Rack P2, Floor Position = P2 | 47 | 47 | 47 | 47 | 47 | 47
Room EDBN07 on Floor Ground Floor in Site EDINBURGH CD1 | 5670.00 W | 7500.00 W | 76 % | P | 2 | Occupied | 2 | 100 % | 0.480 m² | Rack P1, Floor Position = P1 | 44 | 47 | 44 | 44 | 47 | 44
Room EDBN07 on Floor Ground Floor in Site EDINBURGH CD1 | 5670.00 W | 7500.00 W | 76 % | P | 2 | Reserved | 0 | 0 % | 0.000 m²
Room EDBN07 on Floor Ground Floor in Site EDINBURGH CD1 | 5670.00 W | 7500.00 W | 76 % | Q | 1 | Free | 0 | 0 % | 0.002 m²
Room EDBN07 on Floor Ground Floor in Site EDINBURGH CD1 | 5670.00 W | 7500.00 W | 76 % | Q | 1 | Occupied | 1 | 100 % | 0.358 m² | Rack Q1, Floor Position = Q1 | 5 | 47 | 5 | 5 | 47 | 5
Room EDBN07 on Floor Ground Floor in Site EDINBURGH CD1 | 5670.00 W | 7500.00 W | 76 % | Q | 1 | Reserved | 0 | 0 % | 0.000 m²
Room EDBN07 on Floor Ground Floor in Site EDINBURGH CD1 | 5670.00 W | 7500.00 W | 76 % | R | 2 | Free | 0 | 15 % | 0.041 m²
Room EDBN07 on Floor Ground Floor in Site EDINBURGH CD1 | 5670.00 W | 7500.00 W | 76 % | R | 2 | Occupied | 2 | 85 % | 0.240 m² | Rack R2, Floor Position = R2 | 5 | 47 | 5 | 5 | 47 | 5
Room EDBN07 on Floor Ground Floor in Site EDINBURGH CD1 | 5670.00 W | 7500.00 W | 76 % | R | 2 | Occupied | 2 | 85 % | 0.240 m² | Rack R1, Floor Position = R1 | 5 | 47 | 5 | 5 | 47 | 5
Room EDBN07 on Floor Ground Floor in Site EDINBURGH CD1 | 5670.00 W | 7500.00 W | 76 % | R | 2 | Reserved | 0 | 0 % | 0.000 m²