## Suite Line Capacity
Report generated for: | Room EDBTG1 on Floor Ground Floor in Site SOUTH GYLE TAP
| Quantity | % of all area | Area
Total free sections: | 3/195 | 17 % | 10.619 m²
Total occupied sections: | 192/195 | 83 % | 51.184 m²
Total reserved sections: | 0/195 | 0 % | 0.000 m²
Total Lines Capability |  |  | 61.803 m²
Total Location Capability |  |  | 344.345 m²
Total Location Free Area |  |  | 292.441 m²
Total Location Occupied Area |  |  | 51.904 m²
Location | Power Consumption | Cooling Capability | Utilized Cooling Capability [%] | Suite Line | [5 empty] | Rack description | Free rack units |  |  | Max free space in rack units
Location | Power Consumption | Cooling Capability | Utilized Cooling Capability [%] | Suite Line Name | Number of Sections |  | Number of Sections | % of all area | Area | Rack description | front | back | straight through | front | back | straight through
Room EDBTG1 on Floor Ground Floor in Site SOUTH GYLE TAP | 153197.00 W | 105000.00 W | 146 % | A | 5 | Free | 0 | 26 % | 0.750 m²
Room EDBTG1 on Floor Ground Floor in Site SOUTH GYLE TAP | 153197.00 W | 105000.00 W | 146 % | A | 5 | Occupied | 5 | 74 % | 2.150 m² | Rack A03, Floor Position = A3 | 9 | 44 | 9 | 6 | 35 | 6
Room EDBTG1 on Floor Ground Floor in Site SOUTH GYLE TAP | 153197.00 W | 105000.00 W | 146 % | A | 5 | Occupied | 5 | 74 % | 2.150 m² | ODF A04, Floor Position = A4 | 14 | 47 | 14 | 11 | 47 | 11
Room EDBTG1 on Floor Ground Floor in Site SOUTH GYLE TAP | 153197.00 W | 105000.00 W | 146 % | A | 5 | Occupied | 5 | 74 % | 2.150 m² | Rack A2, Floor Position = A2 | 43 | 46 | 43 | 43 | 46 | 43
Room EDBTG1 on Floor Ground Floor in Site SOUTH GYLE TAP | 153197.00 W | 105000.00 W | 146 % | A | 5 | Occupied | 5 | 74 % | 2.150 m² | Rack A00, Floor Position = A0 | 14 | 45 | 14 | 10 | 44 | 10
Room EDBTG1 on Floor Ground Floor in Site SOUTH GYLE TAP | 153197.00 W | 105000.00 W | 146 % | A | 5 | Occupied | 5 | 74 % | 2.150 m² | ODF A1, Floor Position = A1 | 42 | 42 | 42 | 42 | 42 | 42
Room EDBTG1 on Floor Ground Floor in Site SOUTH GYLE TAP | 153197.00 W | 105000.00 W | 146 % | A | 5 | Reserved | 0 | 0 % | 0.000 m²
Room EDBTG1 on Floor Ground Floor in Site SOUTH GYLE TAP | 153197.00 W | 105000.00 W | 146 % | B | 6 | Free | 0 | 21 % | 0.264 m²
Room EDBTG1 on Floor Ground Floor in Site SOUTH GYLE TAP | 153197.00 W | 105000.00 W | 146 % | B | 6 | Occupied | 6 | 79 % | 0.990 m² | Rack B1, Floor Position = B1 | 47 | 47 | 47 | 47 | 47 | 47
Room EDBTG1 on Floor Ground Floor in Site SOUTH GYLE TAP | 153197.00 W | 105000.00 W | 146 % | B | 6 | Occupied | 6 | 79 % | 0.990 m² | Rack B3, Floor Position = B3 | 47 | 47 | 47 | 47 | 47 | 47
Room EDBTG1 on Floor Ground Floor in Site SOUTH GYLE TAP | 153197.00 W | 105000.00 W | 146 % | B | 6 | Occupied | 6 | 79 % | 0.990 m² | Rack B2, Floor Position = B2 | 47 | 47 | 47 | 47 | 47 | 47
Room EDBTG1 on Floor Ground Floor in Site SOUTH GYLE TAP | 153197.00 W | 105000.00 W | 146 % | B | 6 | Occupied | 6 | 79 % | 0.990 m² | Rack B4, Floor Position = B4 | 47 | 47 | 47 | 47 | 47 | 47
Room EDBTG1 on Floor Ground Floor in Site SOUTH GYLE TAP | 153197.00 W | 105000.00 W | 146 % | B | 6 | Occupied | 6 | 79 % | 0.990 m² | Rack B5, Floor Position = B5 | 47 | 47 | 47 | 47 | 47 | 47
Room EDBTG1 on Floor Ground Floor in Site SOUTH GYLE TAP | 153197.00 W | 105000.00 W | 146 % | B | 6 | Occupied | 6 | 79 % | 0.990 m² | Rack B6, Floor Position = B6 | 47 | 47 | 47 | 47 | 47 | 47
Room EDBTG1 on Floor Ground Floor in Site SOUTH GYLE TAP | 153197.00 W | 105000.00 W | 146 % | B | 6 | Reserved | 0 | 0 % | 0.000 m²
Room EDBTG1 on Floor Ground Floor in Site SOUTH GYLE TAP | 153197.00 W | 105000.00 W | 146 % | BA | 9 | Free | 0 | 18 % | 1.480 m²
Room EDBTG1 on Floor Ground Floor in Site SOUTH GYLE TAP | 153197.00 W | 105000.00 W | 146 % | BA | 9 | Occupied | 9 | 82 % | 6.920 m² | Rack BA11, Floor Position = BA11 | 37 | 42 | 37 | 37 | 42 | 37
Room EDBTG1 on Floor Ground Floor in Site SOUTH GYLE TAP | 153197.00 W | 105000.00 W | 146 % | BA | 9 | Occupied | 9 | 82 % | 6.920 m² | Rack BA09, Floor Position = BA9 | 12 | 34 | 12 | 2 | 34 | 2
Room EDBTG1 on Floor Ground Floor in Site SOUTH GYLE TAP | 153197.00 W | 105000.00 W | 146 % | BA | 9 | Occupied | 9 | 82 % | 6.920 m² | Rack BA10, Floor Position = BA10 | 20 | 34 | 20 | 13 | 34 | 13
Room EDBTG1 on Floor Ground Floor in Site SOUTH GYLE TAP | 153197.00 W | 105000.00 W | 146 % | BA | 9 | Occupied | 9 | 82 % | 6.920 m² | Rack BA3, Floor Position = BA3 | 4 | 40 | 4 | 4 | 27 | 4
Room EDBTG1 on Floor Ground Floor in Site SOUTH GYLE TAP | 153197.00 W | 105000.00 W | 146 % | BA | 9 | Occupied | 9 | 82 % | 6.920 m² | Rack BA05, Floor Position = BA5 | 4 | 37 | 4 | 3 | 37 | 3
Room EDBTG1 on Floor Ground Floor in Site SOUTH GYLE TAP | 153197.00 W | 105000.00 W | 146 % | BA | 9 | Occupied | 9 | 82 % | 6.920 m² | Rack BA06, Floor Position = BA6 | 31 | 36 | 29 | 21 | 22 | 21
Room EDBTG1 on Floor Ground Floor in Site SOUTH GYLE TAP | 153197.00 W | 105000.00 W | 146 % | BA | 9 | Occupied | 9 | 82 % | 6.920 m² | Rack BA07, Floor Position = BA7 | 37 | 42 | 37 | 37 | 42 | 37
Room EDBTG1 on Floor Ground Floor in Site SOUTH GYLE TAP | 153197.00 W | 105000.00 W | 146 % | BA | 9 | Occupied | 9 | 82 % | 6.920 m² | Rack BA02, Floor Position = BA2 | 5 | 33 | 4 | 4 | 33 | 4
Room EDBTG1 on Floor Ground Floor in Site SOUTH GYLE TAP | 153197.00 W | 105000.00 W | 146 % | BA | 9 | Occupied | 9 | 82 % | 6.920 m² | Rack BA1, Floor Position = BA1 | 0 | 47 | 0 | 0 | 47 | 0
Room EDBTG1 on Floor Ground Floor in Site SOUTH GYLE TAP | 153197.00 W | 105000.00 W | 146 % | BA | 9 | Reserved | 0 | 0 % | 0.000 m²
Room EDBTG1 on Floor Ground Floor in Site SOUTH GYLE TAP | 153197.00 W | 105000.00 W | 146 % | BB | 9 | Free | 0 | 25 % | 2.121 m²
Room EDBTG1 on Floor Ground Floor in Site SOUTH GYLE TAP | 153197.00 W | 105000.00 W | 146 % | BB | 9 | Occupied | 9 | 75 % | 6.279 m² | Rack BB10, Floor Position = BB10 | 39 | 42 | 39 | 38 | 42 | 38
Room EDBTG1 on Floor Ground Floor in Site SOUTH GYLE TAP | 153197.00 W | 105000.00 W | 146 % | BB | 9 | Occupied | 9 | 75 % | 6.279 m² | Rack BB11, Floor Position = BB11 | 35 | 42 | 35 | 35 | 42 | 35
Room EDBTG1 on Floor Ground Floor in Site SOUTH GYLE TAP | 153197.00 W | 105000.00 W | 146 % | BB | 9 | Occupied | 9 | 75 % | 6.279 m² | Rack BB9, Floor Position = BB9 | 36 | 42 | 36 | 34 | 42 | 34
Room EDBTG1 on Floor Ground Floor in Site SOUTH GYLE TAP | 153197.00 W | 105000.00 W | 146 % | BB | 9 | Occupied | 9 | 75 % | 6.279 m² | Rack BB7, Floor Position = BB7 | 42 | 42 | 42 | 42 | 42 | 42
Room EDBTG1 on Floor Ground Floor in Site SOUTH GYLE TAP | 153197.00 W | 105000.00 W | 146 % | BB | 9 | Occupied | 9 | 75 % | 6.279 m² | Rack BB3, Floor Position = BB3 | 29 | 27 | 17 | 10 | 16 | 6
Room EDBTG1 on Floor Ground Floor in Site SOUTH GYLE TAP | 153197.00 W | 105000.00 W | 146 % | BB | 9 | Occupied | 9 | 75 % | 6.279 m² | Rack BB04, Floor Position = BB4 | 17 | 33 | 17 | 4 | 33 | 4
Room EDBTG1 on Floor Ground Floor in Site SOUTH GYLE TAP | 153197.00 W | 105000.00 W | 146 % | BB | 9 | Occupied | 9 | 75 % | 6.279 m² | Rack BB2, Floor Position = BB2 | 12 | 30 | 8 | 5 | 15 | 4
Room EDBTG1 on Floor Ground Floor in Site SOUTH GYLE TAP | 153197.00 W | 105000.00 W | 146 % | BB | 9 | Occupied | 9 | 75 % | 6.279 m² | Rack BB1, Floor Position = BB1 | 0 | 47 | 0 | 0 | 47 | 0
Room EDBTG1 on Floor Ground Floor in Site SOUTH GYLE TAP | 153197.00 W | 105000.00 W | 146 % | BB | 9 | Reserved | 0 | 0 % | 0.000 m²
Room EDBTG1 on Floor Ground Floor in Site SOUTH GYLE TAP | 153197.00 W | 105000.00 W | 146 % | BC | 3 | Free | 0 | 0 % | 0.000 m²
Room EDBTG1 on Floor Ground Floor in Site SOUTH GYLE TAP | 153197.00 W | 105000.00 W | 146 % | BC | 3 | Occupied | 3 | 100 % | 0.810 m² | ODF BC03, Floor Position = BC3 | 37 | 47 | 37 | 20 | 47 | 20
Room EDBTG1 on Floor Ground Floor in Site SOUTH GYLE TAP | 153197.00 W | 105000.00 W | 146 % | BC | 3 | Occupied | 3 | 100 % | 0.810 m² | ODF BC2, Floor Position = BC2 | 47 | 47 | 47 | 47 | 47 | 47
Room EDBTG1 on Floor Ground Floor in Site SOUTH GYLE TAP | 153197.00 W | 105000.00 W | 146 % | BC | 3 | Occupied | 3 | 100 % | 0.810 m² | ODF CODF BC05, Floor Position = BC5 | 26 | 47 | 26 | 13 | 47 | 13
Room EDBTG1 on Floor Ground Floor in Site SOUTH GYLE TAP | 153197.00 W | 105000.00 W | 146 % | BC | 3 | Reserved | 0 | 0 % | 0.000 m²
Room EDBTG1 on Floor Ground Floor in Site SOUTH GYLE TAP | 153197.00 W | 105000.00 W | 146 % | C | 6 | Free | 0 | 21 % | 0.264 m²
Room EDBTG1 on Floor Ground Floor in Site SOUTH GYLE TAP | 153197.00 W | 105000.00 W | 146 % | C | 6 | Occupied | 6 | 79 % | 0.990 m² | Rack C1, Floor Position = C1 | 47 | 47 | 47 | 47 | 47 | 47
Room EDBTG1 on Floor Ground Floor in Site SOUTH GYLE TAP | 153197.00 W | 105000.00 W | 146 % | C | 6 | Occupied | 6 | 79 % | 0.990 m² | Rack C3, Floor Position = C3 | 47 | 47 | 47 | 47 | 47 | 47
Room EDBTG1 on Floor Ground Floor in Site SOUTH GYLE TAP | 153197.00 W | 105000.00 W | 146 % | C | 6 | Occupied | 6 | 79 % | 0.990 m² | Rack C2, Floor Position = C2 | 47 | 47 | 47 | 47 | 47 | 47
Room EDBTG1 on Floor Ground Floor in Site SOUTH GYLE TAP | 153197.00 W | 105000.00 W | 146 % | C | 6 | Occupied | 6 | 79 % | 0.990 m² | Rack C4, Floor Position = C4 | 47 | 47 | 47 | 47 | 47 | 47
Room EDBTG1 on Floor Ground Floor in Site SOUTH GYLE TAP | 153197.00 W | 105000.00 W | 146 % | C | 6 | Occupied | 6 | 79 % | 0.990 m² | Rack C5, Floor Position = C5 | 47 | 47 | 47 | 47 | 47 | 47
Room EDBTG1 on Floor Ground Floor in Site SOUTH GYLE TAP | 153197.00 W | 105000.00 W | 146 % | C | 6 | Occupied | 6 | 79 % | 0.990 m² | Rack C6, Floor Position = C6 | 47 | 47 | 47 | 47 | 47 | 47
Room EDBTG1 on Floor Ground Floor in Site SOUTH GYLE TAP | 153197.00 W | 105000.00 W | 146 % | C | 6 | Reserved | 0 | 0 % | 0.000 m²
Room EDBTG1 on Floor Ground Floor in Site SOUTH GYLE TAP | 153197.00 W | 105000.00 W | 146 % | D | 12 | Free | 0 | 0 % | 0.000 m²
Room EDBTG1 on Floor Ground Floor in Site SOUTH GYLE TAP | 153197.00 W | 105000.00 W | 146 % | D | 12 | Occupied | 12 | 100 % | 2.025 m² | Rack D2, Floor Position = D2 | 44 | 47 | 44 | 44 | 47 | 44
Room EDBTG1 on Floor Ground Floor in Site SOUTH GYLE TAP | 153197.00 W | 105000.00 W | 146 % | D | 12 | Occupied | 12 | 100 % | 2.025 m² | ODF D1, Floor Position = D1 | 47 | 47 | 47 | 47 | 47 | 47
Room EDBTG1 on Floor Ground Floor in Site SOUTH GYLE TAP | 153197.00 W | 105000.00 W | 146 % | D | 12 | Occupied | 12 | 100 % | 2.025 m² | Rack D0, Floor Position = D0 | 5 | 47 | 5 | 5 | 47 | 5
Room EDBTG1 on Floor Ground Floor in Site SOUTH GYLE TAP | 153197.00 W | 105000.00 W | 146 % | D | 12 | Occupied | 12 | 100 % | 2.025 m² | Rack D4, Floor Position = D4 | 44 | 47 | 44 | 44 | 47 | 44
Room EDBTG1 on Floor Ground Floor in Site SOUTH GYLE TAP | 153197.00 W | 105000.00 W | 146 % | D | 12 | Occupied | 12 | 100 % | 2.025 m² | Rack D3, Floor Position = D3 | 44 | 47 | 44 | 44 | 47 | 44
Room EDBTG1 on Floor Ground Floor in Site SOUTH GYLE TAP | 153197.00 W | 105000.00 W | 146 % | D | 12 | Occupied | 12 | 100 % | 2.025 m² | Rack D5, Floor Position = D5 | 44 | 47 | 44 | 44 | 47 | 44
Room EDBTG1 on Floor Ground Floor in Site SOUTH GYLE TAP | 153197.00 W | 105000.00 W | 146 % | D | 12 | Occupied | 12 | 100 % | 2.025 m² | Rack D10, Floor Position = D10 | 44 | 47 | 44 | 44 | 47 | 44
Room EDBTG1 on Floor Ground Floor in Site SOUTH GYLE TAP | 153197.00 W | 105000.00 W | 146 % | D | 12 | Occupied | 12 | 100 % | 2.025 m² | Rack D6, Floor Position = D6 | 44 | 47 | 44 | 44 | 47 | 44
Room EDBTG1 on Floor Ground Floor in Site SOUTH GYLE TAP | 153197.00 W | 105000.00 W | 146 % | D | 12 | Occupied | 12 | 100 % | 2.025 m² | Rack D8, Floor Position = D8 | 44 | 47 | 44 | 44 | 47 | 44
Room EDBTG1 on Floor Ground Floor in Site SOUTH GYLE TAP | 153197.00 W | 105000.00 W | 146 % | D | 12 | Occupied | 12 | 100 % | 2.025 m² | Rack D7, Floor Position = D7 | 44 | 47 | 44 | 44 | 47 | 44
Room EDBTG1 on Floor Ground Floor in Site SOUTH GYLE TAP | 153197.00 W | 105000.00 W | 146 % | D | 12 | Occupied | 12 | 100 % | 2.025 m² | Rack D9, Floor Position = D9 | 44 | 47 | 44 | 44 | 47 | 44
Room EDBTG1 on Floor Ground Floor in Site SOUTH GYLE TAP | 153197.00 W | 105000.00 W | 146 % | D | 12 | Occupied | 12 | 100 % | 2.025 m² | Rack D11, Floor Position = D11 | 5 | 47 | 5 | 5 | 47 | 5
Room EDBTG1 on Floor Ground Floor in Site SOUTH GYLE TAP | 153197.00 W | 105000.00 W | 146 % | D | 12 | Reserved | 0 | 0 % | 0.000 m²
Room EDBTG1 on Floor Ground Floor in Site SOUTH GYLE TAP | 153197.00 W | 105000.00 W | 146 % | E | 12 | Free | 0 | 0 % | 0.000 m²
Room EDBTG1 on Floor Ground Floor in Site SOUTH GYLE TAP | 153197.00 W | 105000.00 W | 146 % | E | 12 | Occupied | 12 | 100 % | 2.025 m² | Rack E2, Floor Position = E2 | 44 | 47 | 44 | 44 | 47 | 44
Room EDBTG1 on Floor Ground Floor in Site SOUTH GYLE TAP | 153197.00 W | 105000.00 W | 146 % | E | 12 | Occupied | 12 | 100 % | 2.025 m² | Rack E0, Floor Position = E0 | 5 | 47 | 5 | 5 | 47 | 5
Room EDBTG1 on Floor Ground Floor in Site SOUTH GYLE TAP | 153197.00 W | 105000.00 W | 146 % | E | 12 | Occupied | 12 | 100 % | 2.025 m² | ODF E01, Floor Position = E1 | 25 | 37 | 25 | 15 | 31 | 15
Room EDBTG1 on Floor Ground Floor in Site SOUTH GYLE TAP | 153197.00 W | 105000.00 W | 146 % | E | 12 | Occupied | 12 | 100 % | 2.025 m² | Rack E3, Floor Position = E3 | 44 | 47 | 44 | 44 | 47 | 44
Room EDBTG1 on Floor Ground Floor in Site SOUTH GYLE TAP | 153197.00 W | 105000.00 W | 146 % | E | 12 | Occupied | 12 | 100 % | 2.025 m² | Rack E4, Floor Position = E4 | 44 | 47 | 44 | 44 | 47 | 44
Room EDBTG1 on Floor Ground Floor in Site SOUTH GYLE TAP | 153197.00 W | 105000.00 W | 146 % | E | 12 | Occupied | 12 | 100 % | 2.025 m² | Rack E5, Floor Position = E5 | 44 | 47 | 44 | 44 | 47 | 44
Room EDBTG1 on Floor Ground Floor in Site SOUTH GYLE TAP | 153197.00 W | 105000.00 W | 146 % | E | 12 | Occupied | 12 | 100 % | 2.025 m² | Rack E10, Floor Position = E10 | 44 | 47 | 44 | 44 | 47 | 44
Room EDBTG1 on Floor Ground Floor in Site SOUTH GYLE TAP | 153197.00 W | 105000.00 W | 146 % | E | 12 | Occupied | 12 | 100 % | 2.025 m² | Rack E6, Floor Position = E6 | 44 | 47 | 44 | 44 | 47 | 44
Room EDBTG1 on Floor Ground Floor in Site SOUTH GYLE TAP | 153197.00 W | 105000.00 W | 146 % | E | 12 | Occupied | 12 | 100 % | 2.025 m² | Rack E7, Floor Position = E7 | 44 | 47 | 44 | 44 | 47 | 44
Room EDBTG1 on Floor Ground Floor in Site SOUTH GYLE TAP | 153197.00 W | 105000.00 W | 146 % | E | 12 | Occupied | 12 | 100 % | 2.025 m² | Rack E8, Floor Position = E8 | 44 | 47 | 44 | 44 | 47 | 44
Room EDBTG1 on Floor Ground Floor in Site SOUTH GYLE TAP | 153197.00 W | 105000.00 W | 146 % | E | 12 | Occupied | 12 | 100 % | 2.025 m² | Rack E9, Floor Position = E9 | 44 | 47 | 44 | 44 | 47 | 44
Room EDBTG1 on Floor Ground Floor in Site SOUTH GYLE TAP | 153197.00 W | 105000.00 W | 146 % | E | 12 | Occupied | 12 | 100 % | 2.025 m² | Rack D11, Floor Position = D11 | 5 | 47 | 5 | 5 | 47 | 5
Room EDBTG1 on Floor Ground Floor in Site SOUTH GYLE TAP | 153197.00 W | 105000.00 W | 146 % | E | 12 | Reserved | 0 | 0 % | 0.000 m²
Room EDBTG1 on Floor Ground Floor in Site SOUTH GYLE TAP | 153197.00 W | 105000.00 W | 146 % | F | 10 | Free | 0 | 4 % | 0.090 m²
Room EDBTG1 on Floor Ground Floor in Site SOUTH GYLE TAP | 153197.00 W | 105000.00 W | 146 % | F | 10 | Occupied | 10 | 96 % | 2.025 m² | Rack FG02, Floor Position = F2 | 18 | 47 | 18 | 12 | 47 | 12
Room EDBTG1 on Floor Ground Floor in Site SOUTH GYLE TAP | 153197.00 W | 105000.00 W | 146 % | F | 10 | Occupied | 10 | 96 % | 2.025 m² | Rack F1, Floor Position = F1 | 41 | 47 | 41 | 41 | 47 | 41
Room EDBTG1 on Floor Ground Floor in Site SOUTH GYLE TAP | 153197.00 W | 105000.00 W | 146 % | F | 10 | Occupied | 10 | 96 % | 2.025 m² | Rack F0, Floor Position = F0 | 5 | 47 | 5 | 5 | 47 | 5
Room EDBTG1 on Floor Ground Floor in Site SOUTH GYLE TAP | 153197.00 W | 105000.00 W | 146 % | F | 10 | Occupied | 10 | 96 % | 2.025 m² | Rack F4, Floor Position = F4 | 38 | 42 | 38 | 38 | 42 | 38
Room EDBTG1 on Floor Ground Floor in Site SOUTH GYLE TAP | 153197.00 W | 105000.00 W | 146 % | F | 10 | Occupied | 10 | 96 % | 2.025 m² | Rack F03, Floor Position = F3 | 29 | 47 | 29 | 29 | 47 | 29
Room EDBTG1 on Floor Ground Floor in Site SOUTH GYLE TAP | 153197.00 W | 105000.00 W | 146 % | F | 10 | Occupied | 10 | 96 % | 2.025 m² | Rack F8, Floor Position = F8 | 12 | 47 | 12 | 4 | 47 | 4
Room EDBTG1 on Floor Ground Floor in Site SOUTH GYLE TAP | 153197.00 W | 105000.00 W | 146 % | F | 10 | Occupied | 10 | 96 % | 2.025 m² | Rack F5, Floor Position = F5 | 41 | 42 | 41 | 41 | 42 | 41
Room EDBTG1 on Floor Ground Floor in Site SOUTH GYLE TAP | 153197.00 W | 105000.00 W | 146 % | F | 10 | Occupied | 10 | 96 % | 2.025 m² | Rack F6, Floor Position = F6 | 32 | 47 | 32 | 17 | 47 | 17
Room EDBTG1 on Floor Ground Floor in Site SOUTH GYLE TAP | 153197.00 W | 105000.00 W | 146 % | F | 10 | Occupied | 10 | 96 % | 2.025 m² | Rack F7, Floor Position = F7 | 22 | 47 | 22 | 18 | 47 | 18
Room EDBTG1 on Floor Ground Floor in Site SOUTH GYLE TAP | 153197.00 W | 105000.00 W | 146 % | F | 10 | Occupied | 10 | 96 % | 2.025 m² | Rack F9, Floor Position = F9 | 44 | 47 | 44 | 44 | 47 | 44
Room EDBTG1 on Floor Ground Floor in Site SOUTH GYLE TAP | 153197.00 W | 105000.00 W | 146 % | F | 10 | Reserved | 0 | 0 % | 0.000 m²
Room EDBTG1 on Floor Ground Floor in Site SOUTH GYLE TAP | 153197.00 W | 105000.00 W | 146 % | G | 10 | Free | 0 | 11 % | 0.240 m²
Room EDBTG1 on Floor Ground Floor in Site SOUTH GYLE TAP | 153197.00 W | 105000.00 W | 146 % | G | 10 | Occupied | 10 | 89 % | 1.875 m² | Rack FG02, Floor Position = F2 | 18 | 47 | 18 | 12 | 47 | 12
Room EDBTG1 on Floor Ground Floor in Site SOUTH GYLE TAP | 153197.00 W | 105000.00 W | 146 % | G | 10 | Occupied | 10 | 89 % | 1.875 m² | Rack F1, Floor Position = F1 | 41 | 47 | 41 | 41 | 47 | 41
Room EDBTG1 on Floor Ground Floor in Site SOUTH GYLE TAP | 153197.00 W | 105000.00 W | 146 % | G | 10 | Occupied | 10 | 89 % | 1.875 m² | Rack G0, Floor Position = G0 | 5 | 47 | 5 | 5 | 47 | 5
Room EDBTG1 on Floor Ground Floor in Site SOUTH GYLE TAP | 153197.00 W | 105000.00 W | 146 % | G | 10 | Occupied | 10 | 89 % | 1.875 m² | Rack F4, Floor Position = F4 | 38 | 42 | 38 | 38 | 42 | 38
Room EDBTG1 on Floor Ground Floor in Site SOUTH GYLE TAP | 153197.00 W | 105000.00 W | 146 % | G | 10 | Occupied | 10 | 89 % | 1.875 m² | Rack G3, Floor Position = G3 | 44 | 47 | 44 | 44 | 47 | 44
Room EDBTG1 on Floor Ground Floor in Site SOUTH GYLE TAP | 153197.00 W | 105000.00 W | 146 % | G | 10 | Occupied | 10 | 89 % | 1.875 m² | Rack F8, Floor Position = F8 | 12 | 47 | 12 | 4 | 47 | 4
Room EDBTG1 on Floor Ground Floor in Site SOUTH GYLE TAP | 153197.00 W | 105000.00 W | 146 % | G | 10 | Occupied | 10 | 89 % | 1.875 m² | Rack F5, Floor Position = F5 | 41 | 42 | 41 | 41 | 42 | 41
Room EDBTG1 on Floor Ground Floor in Site SOUTH GYLE TAP | 153197.00 W | 105000.00 W | 146 % | G | 10 | Occupied | 10 | 89 % | 1.875 m² | Rack F6, Floor Position = F6 | 32 | 47 | 32 | 17 | 47 | 17
Room EDBTG1 on Floor Ground Floor in Site SOUTH GYLE TAP | 153197.00 W | 105000.00 W | 146 % | G | 10 | Occupied | 10 | 89 % | 1.875 m² | Rack F7, Floor Position = F7 | 22 | 47 | 22 | 18 | 47 | 18
Room EDBTG1 on Floor Ground Floor in Site SOUTH GYLE TAP | 153197.00 W | 105000.00 W | 146 % | G | 10 | Occupied | 10 | 89 % | 1.875 m² | ODF G09, Floor Position = G9 | 10 | 46 | 10 | 6 | 46 | 6
Room EDBTG1 on Floor Ground Floor in Site SOUTH GYLE TAP | 153197.00 W | 105000.00 W | 146 % | G | 10 | Reserved | 0 | 0 % | 0.000 m²
Room EDBTG1 on Floor Ground Floor in Site SOUTH GYLE TAP | 153197.00 W | 105000.00 W | 146 % | H | 10 | Free | 0 | 0 % | 0.009 m²
Room EDBTG1 on Floor Ground Floor in Site SOUTH GYLE TAP | 153197.00 W | 105000.00 W | 146 % | H | 10 | Occupied | 10 | 100 % | 1.905 m² | Rack H2, Floor Position = H2 | 34 | 42 | 34 | 34 | 42 | 34
Room EDBTG1 on Floor Ground Floor in Site SOUTH GYLE TAP | 153197.00 W | 105000.00 W | 146 % | H | 10 | Occupied | 10 | 100 % | 1.905 m² | Rack H0, Floor Position = H0 | 5 | 47 | 5 | 5 | 47 | 5
Room EDBTG1 on Floor Ground Floor in Site SOUTH GYLE TAP | 153197.00 W | 105000.00 W | 146 % | H | 10 | Occupied | 10 | 100 % | 1.905 m² | Rack H1, Floor Position = H1 | 39 | 42 | 39 | 39 | 42 | 39
Room EDBTG1 on Floor Ground Floor in Site SOUTH GYLE TAP | 153197.00 W | 105000.00 W | 146 % | H | 10 | Occupied | 10 | 100 % | 1.905 m² | Rack H4, Floor Position = H4 | 17 | 42 | 17 | 9 | 42 | 9
Room EDBTG1 on Floor Ground Floor in Site SOUTH GYLE TAP | 153197.00 W | 105000.00 W | 146 % | H | 10 | Occupied | 10 | 100 % | 1.905 m² | Rack H03, Floor Position = H3 | 18 | 42 | 18 | 7 | 42 | 7
Room EDBTG1 on Floor Ground Floor in Site SOUTH GYLE TAP | 153197.00 W | 105000.00 W | 146 % | H | 10 | Occupied | 10 | 100 % | 1.905 m² | Rack H5, Floor Position = H5 | 8 | 44 | 8 | 2 | 44 | 2
Room EDBTG1 on Floor Ground Floor in Site SOUTH GYLE TAP | 153197.00 W | 105000.00 W | 146 % | H | 10 | Occupied | 10 | 100 % | 1.905 m² | Rack H9, Floor Position = H9 | 44 | 47 | 44 | 44 | 47 | 44
Room EDBTG1 on Floor Ground Floor in Site SOUTH GYLE TAP | 153197.00 W | 105000.00 W | 146 % | H | 10 | Occupied | 10 | 100 % | 1.905 m² | Rack H06, Floor Position = H6 | 8 | 42 | 8 | 3 | 39 | 3
Room EDBTG1 on Floor Ground Floor in Site SOUTH GYLE TAP | 153197.00 W | 105000.00 W | 146 % | H | 10 | Occupied | 10 | 100 % | 1.905 m² | Rack H8, Floor Position = H8 | 44 | 47 | 44 | 44 | 47 | 44
Room EDBTG1 on Floor Ground Floor in Site SOUTH GYLE TAP | 153197.00 W | 105000.00 W | 146 % | H | 10 | Occupied | 10 | 100 % | 1.905 m² | Rack H7, Floor Position = H7 | 44 | 45 | 43 | 44 | 45 | 43
Room EDBTG1 on Floor Ground Floor in Site SOUTH GYLE TAP | 153197.00 W | 105000.00 W | 146 % | H | 10 | Reserved | 0 | 0 % | 0.000 m²
Room EDBTG1 on Floor Ground Floor in Site SOUTH GYLE TAP | 153197.00 W | 105000.00 W | 146 % | HH | 10 | Free | 1 | 14 % | 0.528 m²
Room EDBTG1 on Floor Ground Floor in Site SOUTH GYLE TAP | 153197.00 W | 105000.00 W | 146 % | HH | 10 | Occupied | 9 | 86 % | 3.300 m² | Rack H2, Floor Position = H2 | 34 | 42 | 34 | 34 | 42 | 34
Room EDBTG1 on Floor Ground Floor in Site SOUTH GYLE TAP | 153197.00 W | 105000.00 W | 146 % | HH | 10 | Occupied | 9 | 86 % | 3.300 m² | Rack H1, Floor Position = H1 | 39 | 42 | 39 | 39 | 42 | 39
Room EDBTG1 on Floor Ground Floor in Site SOUTH GYLE TAP | 153197.00 W | 105000.00 W | 146 % | HH | 10 | Occupied | 9 | 86 % | 3.300 m² | Rack H03, Floor Position = H3 | 18 | 42 | 18 | 7 | 42 | 7
Room EDBTG1 on Floor Ground Floor in Site SOUTH GYLE TAP | 153197.00 W | 105000.00 W | 146 % | HH | 10 | Occupied | 9 | 86 % | 3.300 m² | Rack H4, Floor Position = H4 | 17 | 42 | 17 | 9 | 42 | 9
Room EDBTG1 on Floor Ground Floor in Site SOUTH GYLE TAP | 153197.00 W | 105000.00 W | 146 % | HH | 10 | Occupied | 9 | 86 % | 3.300 m² | Rack HH5, Floor Position = HH5 | 9 | 44 | 9 | 5 | 44 | 5
Room EDBTG1 on Floor Ground Floor in Site SOUTH GYLE TAP | 153197.00 W | 105000.00 W | 146 % | HH | 10 | Occupied | 9 | 86 % | 3.300 m² | Rack HH09, Floor Position = HH9 | 41 | 47 | 41 | 23 | 47 | 23
Room EDBTG1 on Floor Ground Floor in Site SOUTH GYLE TAP | 153197.00 W | 105000.00 W | 146 % | HH | 10 | Occupied | 9 | 86 % | 3.300 m² | Rack H06, Floor Position = H6 | 8 | 42 | 8 | 3 | 39 | 3
Room EDBTG1 on Floor Ground Floor in Site SOUTH GYLE TAP | 153197.00 W | 105000.00 W | 146 % | HH | 10 | Occupied | 9 | 86 % | 3.300 m² | Rack H7, Floor Position = H7 | 44 | 45 | 43 | 44 | 45 | 43
Room EDBTG1 on Floor Ground Floor in Site SOUTH GYLE TAP | 153197.00 W | 105000.00 W | 146 % | HH | 10 | Occupied | 9 | 86 % | 3.300 m² | Rack H8, Floor Position = H8 | 44 | 47 | 44 | 44 | 47 | 44
Room EDBTG1 on Floor Ground Floor in Site SOUTH GYLE TAP | 153197.00 W | 105000.00 W | 146 % | HH | 10 | Reserved | 0 | 0 % | 0.000 m²
Room EDBTG1 on Floor Ground Floor in Site SOUTH GYLE TAP | 153197.00 W | 105000.00 W | 146 % | J | 15 | Free | 0 | 23 % | 0.842 m²
Room EDBTG1 on Floor Ground Floor in Site SOUTH GYLE TAP | 153197.00 W | 105000.00 W | 146 % | J | 15 | Occupied | 15 | 77 % | 2.850 m² | Rack J2, Floor Position = J2 | 5 | 47 | 5 | 5 | 47 | 5
Room EDBTG1 on Floor Ground Floor in Site SOUTH GYLE TAP | 153197.00 W | 105000.00 W | 146 % | J | 15 | Occupied | 15 | 77 % | 2.850 m² | Rack J1, Floor Position = J1 | 44 | 47 | 44 | 44 | 47 | 44
Room EDBTG1 on Floor Ground Floor in Site SOUTH GYLE TAP | 153197.00 W | 105000.00 W | 146 % | J | 15 | Occupied | 15 | 77 % | 2.850 m² | Rack J0, Floor Position = J0 | 5 | 47 | 5 | 5 | 47 | 5
Room EDBTG1 on Floor Ground Floor in Site SOUTH GYLE TAP | 153197.00 W | 105000.00 W | 146 % | J | 15 | Occupied | 15 | 77 % | 2.850 m² | Rack J4, Floor Position = J4 | 44 | 47 | 44 | 44 | 47 | 44
Room EDBTG1 on Floor Ground Floor in Site SOUTH GYLE TAP | 153197.00 W | 105000.00 W | 146 % | J | 15 | Occupied | 15 | 77 % | 2.850 m² | Rack J3, Floor Position = J3 | 44 | 47 | 44 | 42 | 47 | 42
Room EDBTG1 on Floor Ground Floor in Site SOUTH GYLE TAP | 153197.00 W | 105000.00 W | 146 % | J | 15 | Occupied | 15 | 77 % | 2.850 m² | Rack J5, Floor Position = J5 | 42 | 47 | 42 | 42 | 47 | 42
Room EDBTG1 on Floor Ground Floor in Site SOUTH GYLE TAP | 153197.00 W | 105000.00 W | 146 % | J | 15 | Occupied | 15 | 77 % | 2.850 m² | Rack J6, Floor Position = J6 | 10 | 47 | 10 | 9 | 47 | 9
Room EDBTG1 on Floor Ground Floor in Site SOUTH GYLE TAP | 153197.00 W | 105000.00 W | 146 % | J | 15 | Occupied | 15 | 77 % | 2.850 m² | Rack J8, Floor Position = J8 | 44 | 47 | 44 | 44 | 47 | 44
Room EDBTG1 on Floor Ground Floor in Site SOUTH GYLE TAP | 153197.00 W | 105000.00 W | 146 % | J | 15 | Occupied | 15 | 77 % | 2.850 m² | Rack J7, Floor Position = J7 | 42 | 47 | 42 | 42 | 47 | 42
Room EDBTG1 on Floor Ground Floor in Site SOUTH GYLE TAP | 153197.00 W | 105000.00 W | 146 % | J | 15 | Occupied | 15 | 77 % | 2.850 m² | Rack J09, Floor Position = J9 | 13 | 47 | 13 | 4 | 47 | 4
Room EDBTG1 on Floor Ground Floor in Site SOUTH GYLE TAP | 153197.00 W | 105000.00 W | 146 % | J | 15 | Occupied | 15 | 77 % | 2.850 m² | Rack J13, Floor Position = J13 | 11 | 47 | 11 | 9 | 47 | 9
Room EDBTG1 on Floor Ground Floor in Site SOUTH GYLE TAP | 153197.00 W | 105000.00 W | 146 % | J | 15 | Occupied | 15 | 77 % | 2.850 m² | Rack J12, Floor Position = J12 | 43 | 47 | 43 | 43 | 47 | 43
Room EDBTG1 on Floor Ground Floor in Site SOUTH GYLE TAP | 153197.00 W | 105000.00 W | 146 % | J | 15 | Occupied | 15 | 77 % | 2.850 m² | Rack J11, Floor Position = J11 | 19 | 47 | 19 | 17 | 47 | 17
Room EDBTG1 on Floor Ground Floor in Site SOUTH GYLE TAP | 153197.00 W | 105000.00 W | 146 % | J | 15 | Occupied | 15 | 77 % | 2.850 m² | Rack J14, Floor Position = J14 | 12 | 43 | 12 | 4 | 43 | 4
Room EDBTG1 on Floor Ground Floor in Site SOUTH GYLE TAP | 153197.00 W | 105000.00 W | 146 % | J | 15 | Occupied | 15 | 77 % | 2.850 m² | Rack J15, Floor Position = J15 | 5 | 47 | 5 | 5 | 47 | 5
Room EDBTG1 on Floor Ground Floor in Site SOUTH GYLE TAP | 153197.00 W | 105000.00 W | 146 % | J | 15 | Reserved | 0 | 0 % | 0.000 m²
Room EDBTG1 on Floor Ground Floor in Site SOUTH GYLE TAP | 153197.00 W | 105000.00 W | 146 % | JJ | 15 | Free | 0 | 8 % | 0.468 m²
Room EDBTG1 on Floor Ground Floor in Site SOUTH GYLE TAP | 153197.00 W | 105000.00 W | 146 % | JJ | 15 | Occupied | 15 | 92 % | 5.070 m² | Rack J2, Floor Position = J2 | 5 | 47 | 5 | 5 | 47 | 5
Room EDBTG1 on Floor Ground Floor in Site SOUTH GYLE TAP | 153197.00 W | 105000.00 W | 146 % | JJ | 15 | Occupied | 15 | 92 % | 5.070 m² | Rack JJ0, Floor Position = JJ0 | 47 | 47 | 47 | 47 | 47 | 47
Room EDBTG1 on Floor Ground Floor in Site SOUTH GYLE TAP | 153197.00 W | 105000.00 W | 146 % | JJ | 15 | Occupied | 15 | 92 % | 5.070 m² | Rack J1, Floor Position = J1 | 44 | 47 | 44 | 44 | 47 | 44
Room EDBTG1 on Floor Ground Floor in Site SOUTH GYLE TAP | 153197.00 W | 105000.00 W | 146 % | JJ | 15 | Occupied | 15 | 92 % | 5.070 m² | Rack J4, Floor Position = J4 | 44 | 47 | 44 | 44 | 47 | 44
Room EDBTG1 on Floor Ground Floor in Site SOUTH GYLE TAP | 153197.00 W | 105000.00 W | 146 % | JJ | 15 | Occupied | 15 | 92 % | 5.070 m² | Rack J3, Floor Position = J3 | 44 | 47 | 44 | 42 | 47 | 42
Room EDBTG1 on Floor Ground Floor in Site SOUTH GYLE TAP | 153197.00 W | 105000.00 W | 146 % | JJ | 15 | Occupied | 15 | 92 % | 5.070 m² | Rack J5, Floor Position = J5 | 42 | 47 | 42 | 42 | 47 | 42
Room EDBTG1 on Floor Ground Floor in Site SOUTH GYLE TAP | 153197.00 W | 105000.00 W | 146 % | JJ | 15 | Occupied | 15 | 92 % | 5.070 m² | Rack J6, Floor Position = J6 | 10 | 47 | 10 | 9 | 47 | 9
Room EDBTG1 on Floor Ground Floor in Site SOUTH GYLE TAP | 153197.00 W | 105000.00 W | 146 % | JJ | 15 | Occupied | 15 | 92 % | 5.070 m² | Rack J8, Floor Position = J8 | 44 | 47 | 44 | 44 | 47 | 44
Room EDBTG1 on Floor Ground Floor in Site SOUTH GYLE TAP | 153197.00 W | 105000.00 W | 146 % | JJ | 15 | Occupied | 15 | 92 % | 5.070 m² | Rack J7, Floor Position = J7 | 42 | 47 | 42 | 42 | 47 | 42
Room EDBTG1 on Floor Ground Floor in Site SOUTH GYLE TAP | 153197.00 W | 105000.00 W | 146 % | JJ | 15 | Occupied | 15 | 92 % | 5.070 m² | Rack JJ09, Floor Position = JJ9 | 25 | 47 | 25 | 20 | 47 | 20
Room EDBTG1 on Floor Ground Floor in Site SOUTH GYLE TAP | 153197.00 W | 105000.00 W | 146 % | JJ | 15 | Occupied | 15 | 92 % | 5.070 m² | Rack J13, Floor Position = J13 | 11 | 47 | 11 | 9 | 47 | 9
Room EDBTG1 on Floor Ground Floor in Site SOUTH GYLE TAP | 153197.00 W | 105000.00 W | 146 % | JJ | 15 | Occupied | 15 | 92 % | 5.070 m² | Rack J12, Floor Position = J12 | 43 | 47 | 43 | 43 | 47 | 43
Room EDBTG1 on Floor Ground Floor in Site SOUTH GYLE TAP | 153197.00 W | 105000.00 W | 146 % | JJ | 15 | Occupied | 15 | 92 % | 5.070 m² | Rack J11, Floor Position = J11 | 19 | 47 | 19 | 17 | 47 | 17
Room EDBTG1 on Floor Ground Floor in Site SOUTH GYLE TAP | 153197.00 W | 105000.00 W | 146 % | JJ | 15 | Occupied | 15 | 92 % | 5.070 m² | Rack JJ15, Floor Position = JJ15 | 5 | 47 | 5 | 5 | 47 | 5
Room EDBTG1 on Floor Ground Floor in Site SOUTH GYLE TAP | 153197.00 W | 105000.00 W | 146 % | JJ | 15 | Occupied | 15 | 92 % | 5.070 m² | Rack J14, Floor Position = J14 | 12 | 43 | 12 | 4 | 43 | 4
Room EDBTG1 on Floor Ground Floor in Site SOUTH GYLE TAP | 153197.00 W | 105000.00 W | 146 % | JJ | 15 | Reserved | 0 | 0 % | 0.000 m²
Room EDBTG1 on Floor Ground Floor in Site SOUTH GYLE TAP | 153197.00 W | 105000.00 W | 146 % | K | 1 | Free | 1 | 100 % | 0.480 m²
Room EDBTG1 on Floor Ground Floor in Site SOUTH GYLE TAP | 153197.00 W | 105000.00 W | 146 % | K | 1 | Occupied | 0 | 0 % | 0.000 m²
Room EDBTG1 on Floor Ground Floor in Site SOUTH GYLE TAP | 153197.00 W | 105000.00 W | 146 % | K | 1 | Reserved | 0 | 0 % | 0.000 m²
Room EDBTG1 on Floor Ground Floor in Site SOUTH GYLE TAP | 153197.00 W | 105000.00 W | 146 % | L | 8 | Free | 0 | 11 % | 0.180 m²
Room EDBTG1 on Floor Ground Floor in Site SOUTH GYLE TAP | 153197.00 W | 105000.00 W | 146 % | L | 8 | Occupied | 8 | 89 % | 1.485 m² | Rack L07, Floor Position = L7 | 13 | 45 | 13 | 3 | 45 | 3
Room EDBTG1 on Floor Ground Floor in Site SOUTH GYLE TAP | 153197.00 W | 105000.00 W | 146 % | L | 8 | Occupied | 8 | 89 % | 1.485 m² | Rack L06, Floor Position = L6 | 41 | 45 | 41 | 41 | 45 | 41
Room EDBTG1 on Floor Ground Floor in Site SOUTH GYLE TAP | 153197.00 W | 105000.00 W | 146 % | L | 8 | Occupied | 8 | 89 % | 1.485 m² | Rack L3, Floor Position = L3 | 42 | 45 | 42 | 42 | 45 | 42
Room EDBTG1 on Floor Ground Floor in Site SOUTH GYLE TAP | 153197.00 W | 105000.00 W | 146 % | L | 8 | Occupied | 8 | 89 % | 1.485 m² | Rack L4, Floor Position = L4 | 42 | 45 | 42 | 42 | 45 | 42
Room EDBTG1 on Floor Ground Floor in Site SOUTH GYLE TAP | 153197.00 W | 105000.00 W | 146 % | L | 8 | Occupied | 8 | 89 % | 1.485 m² | Rack L2, Floor Position = L2 | 39 | 42 | 39 | 39 | 42 | 39
Room EDBTG1 on Floor Ground Floor in Site SOUTH GYLE TAP | 153197.00 W | 105000.00 W | 146 % | L | 8 | Occupied | 8 | 89 % | 1.485 m² | Rack L1, Floor Position = L1 | 42 | 47 | 42 | 42 | 47 | 42
Room EDBTG1 on Floor Ground Floor in Site SOUTH GYLE TAP | 153197.00 W | 105000.00 W | 146 % | L | 8 | Occupied | 8 | 89 % | 1.485 m² | Rack L0, Floor Position = L0 | 5 | 47 | 5 | 5 | 47 | 5
Room EDBTG1 on Floor Ground Floor in Site SOUTH GYLE TAP | 153197.00 W | 105000.00 W | 146 % | L | 8 | Occupied | 8 | 89 % | 1.485 m² | Rack L08, Floor Position = L8 | 12 | 44 | 12 | 5 | 44 | 5
Room EDBTG1 on Floor Ground Floor in Site SOUTH GYLE TAP | 153197.00 W | 105000.00 W | 146 % | L | 8 | Reserved | 0 | 0 % | 0.000 m²
Room EDBTG1 on Floor Ground Floor in Site SOUTH GYLE TAP | 153197.00 W | 105000.00 W | 146 % | M | 8 | Free | 0 | 11 % | 0.180 m²
Room EDBTG1 on Floor Ground Floor in Site SOUTH GYLE TAP | 153197.00 W | 105000.00 W | 146 % | M | 8 | Occupied | 8 | 89 % | 1.485 m² | Rack L07, Floor Position = L7 | 13 | 45 | 13 | 3 | 45 | 3
Room EDBTG1 on Floor Ground Floor in Site SOUTH GYLE TAP | 153197.00 W | 105000.00 W | 146 % | M | 8 | Occupied | 8 | 89 % | 1.485 m² | Rack L06, Floor Position = L6 | 41 | 45 | 41 | 41 | 45 | 41
Room EDBTG1 on Floor Ground Floor in Site SOUTH GYLE TAP | 153197.00 W | 105000.00 W | 146 % | M | 8 | Occupied | 8 | 89 % | 1.485 m² | Rack M2, Floor Position = M2 | 42 | 45 | 42 | 42 | 45 | 42
Room EDBTG1 on Floor Ground Floor in Site SOUTH GYLE TAP | 153197.00 W | 105000.00 W | 146 % | M | 8 | Occupied | 8 | 89 % | 1.485 m² | Rack M3, Floor Position = M3 | 40 | 45 | 40 | 40 | 45 | 40
Room EDBTG1 on Floor Ground Floor in Site SOUTH GYLE TAP | 153197.00 W | 105000.00 W | 146 % | M | 8 | Occupied | 8 | 89 % | 1.485 m² | Rack M4, Floor Position = M4 | 42 | 45 | 42 | 42 | 45 | 42
Room EDBTG1 on Floor Ground Floor in Site SOUTH GYLE TAP | 153197.00 W | 105000.00 W | 146 % | M | 8 | Occupied | 8 | 89 % | 1.485 m² | Rack M0, Floor Position = M0 | 5 | 47 | 5 | 5 | 47 | 5
Room EDBTG1 on Floor Ground Floor in Site SOUTH GYLE TAP | 153197.00 W | 105000.00 W | 146 % | M | 8 | Occupied | 8 | 89 % | 1.485 m² | Rack M1, Floor Position = M1 | 45 | 45 | 45 | 45 | 45 | 45
Room EDBTG1 on Floor Ground Floor in Site SOUTH GYLE TAP | 153197.00 W | 105000.00 W | 146 % | M | 8 | Occupied | 8 | 89 % | 1.485 m² | Rack L08, Floor Position = L8 | 12 | 44 | 12 | 5 | 44 | 5
Room EDBTG1 on Floor Ground Floor in Site SOUTH GYLE TAP | 153197.00 W | 105000.00 W | 146 % | M | 8 | Reserved | 0 | 0 % | 0.000 m²
Room EDBTG1 on Floor Ground Floor in Site SOUTH GYLE TAP | 153197.00 W | 105000.00 W | 146 % | N | 8 | Free | 0 | 39 % | 0.983 m²
Room EDBTG1 on Floor Ground Floor in Site SOUTH GYLE TAP | 153197.00 W | 105000.00 W | 146 % | N | 8 | Occupied | 8 | 61 % | 1.515 m² | Rack N03, Floor Position = N3 | 26 | 45 | 26 | 22 | 45 | 22
Room EDBTG1 on Floor Ground Floor in Site SOUTH GYLE TAP | 153197.00 W | 105000.00 W | 146 % | N | 8 | Occupied | 8 | 61 % | 1.515 m² | Rack N4, Floor Position = N4 | 42 | 45 | 42 | 42 | 45 | 42
Room EDBTG1 on Floor Ground Floor in Site SOUTH GYLE TAP | 153197.00 W | 105000.00 W | 146 % | N | 8 | Occupied | 8 | 61 % | 1.515 m² | Rack N2, Floor Position = N2 | 40 | 45 | 40 | 40 | 45 | 40
Room EDBTG1 on Floor Ground Floor in Site SOUTH GYLE TAP | 153197.00 W | 105000.00 W | 146 % | N | 8 | Occupied | 8 | 61 % | 1.515 m² | Rack N7, Floor Position = N7 | 40 | 45 | 40 | 40 | 45 | 40
Room EDBTG1 on Floor Ground Floor in Site SOUTH GYLE TAP | 153197.00 W | 105000.00 W | 146 % | N | 8 | Occupied | 8 | 61 % | 1.515 m² | Rack N6, Floor Position = N6 | 40 | 45 | 40 | 40 | 45 | 40
Room EDBTG1 on Floor Ground Floor in Site SOUTH GYLE TAP | 153197.00 W | 105000.00 W | 146 % | N | 8 | Occupied | 8 | 61 % | 1.515 m² | Rack N1, Floor Position = N1 | 40 | 45 | 40 | 40 | 45 | 40
Room EDBTG1 on Floor Ground Floor in Site SOUTH GYLE TAP | 153197.00 W | 105000.00 W | 146 % | N | 8 | Occupied | 8 | 61 % | 1.515 m² | Rack N0, Floor Position = N0 | 5 | 47 | 5 | 5 | 47 | 5
Room EDBTG1 on Floor Ground Floor in Site SOUTH GYLE TAP | 153197.00 W | 105000.00 W | 146 % | N | 8 | Occupied | 8 | 61 % | 1.515 m² | Rack N8, Floor Position = N8 | 39 | 42 | 39 | 39 | 42 | 39
Room EDBTG1 on Floor Ground Floor in Site SOUTH GYLE TAP | 153197.00 W | 105000.00 W | 146 % | N | 8 | Reserved | 0 | 0 % | 0.000 m²
Room EDBTG1 on Floor Ground Floor in Site SOUTH GYLE TAP | 153197.00 W | 105000.00 W | 146 % | P | 8 | Free | 0 | 44 % | 1.230 m²
Room EDBTG1 on Floor Ground Floor in Site SOUTH GYLE TAP | 153197.00 W | 105000.00 W | 146 % | P | 8 | Occupied | 8 | 56 % | 1.545 m² | Rack P03, Floor Position = P3 | 41 | 45 | 41 | 26 | 45 | 26
Room EDBTG1 on Floor Ground Floor in Site SOUTH GYLE TAP | 153197.00 W | 105000.00 W | 146 % | P | 8 | Occupied | 8 | 56 % | 1.545 m² | Rack P04, Floor Position = P4 | 10 | 44 | 10 | 8 | 44 | 8
Room EDBTG1 on Floor Ground Floor in Site SOUTH GYLE TAP | 153197.00 W | 105000.00 W | 146 % | P | 8 | Occupied | 8 | 56 % | 1.545 m² | Rack N2, Floor Position = N2 | 40 | 45 | 40 | 40 | 45 | 40
Room EDBTG1 on Floor Ground Floor in Site SOUTH GYLE TAP | 153197.00 W | 105000.00 W | 146 % | P | 8 | Occupied | 8 | 56 % | 1.545 m² | Rack N7, Floor Position = N7 | 40 | 45 | 40 | 40 | 45 | 40
Room EDBTG1 on Floor Ground Floor in Site SOUTH GYLE TAP | 153197.00 W | 105000.00 W | 146 % | P | 8 | Occupied | 8 | 56 % | 1.545 m² | Rack N6, Floor Position = N6 | 40 | 45 | 40 | 40 | 45 | 40
Room EDBTG1 on Floor Ground Floor in Site SOUTH GYLE TAP | 153197.00 W | 105000.00 W | 146 % | P | 8 | Occupied | 8 | 56 % | 1.545 m² | Rack P0, Floor Position = P0 | 5 | 47 | 5 | 5 | 47 | 5
Room EDBTG1 on Floor Ground Floor in Site SOUTH GYLE TAP | 153197.00 W | 105000.00 W | 146 % | P | 8 | Occupied | 8 | 56 % | 1.545 m² | Rack N1, Floor Position = N1 | 40 | 45 | 40 | 40 | 45 | 40
Room EDBTG1 on Floor Ground Floor in Site SOUTH GYLE TAP | 153197.00 W | 105000.00 W | 146 % | P | 8 | Occupied | 8 | 56 % | 1.545 m² | Rack N8, Floor Position = N8 | 39 | 42 | 39 | 39 | 42 | 39
Room EDBTG1 on Floor Ground Floor in Site SOUTH GYLE TAP | 153197.00 W | 105000.00 W | 146 % | P | 8 | Reserved | 0 | 0 % | 0.000 m²
Room EDBTG1 on Floor Ground Floor in Site SOUTH GYLE TAP | 153197.00 W | 105000.00 W | 146 % | V | 7 | Free | 1 | 19 % | 0.270 m²
Room EDBTG1 on Floor Ground Floor in Site SOUTH GYLE TAP | 153197.00 W | 105000.00 W | 146 % | V | 7 | Occupied | 6 | 81 % | 1.170 m² | ODF ODF 7, Floor Position = V0 | 0 | 47 | 0 | 0 | 47 | 0
Room EDBTG1 on Floor Ground Floor in Site SOUTH GYLE TAP | 153197.00 W | 105000.00 W | 146 % | V | 7 | Occupied | 6 | 81 % | 1.170 m² | ODF W02, Floor Position = W2 | 27 | 42 | 27 | 20 | 42 | 20
Room EDBTG1 on Floor Ground Floor in Site SOUTH GYLE TAP | 153197.00 W | 105000.00 W | 146 % | V | 7 | Occupied | 6 | 81 % | 1.170 m² | ODF W03, Floor Position = W3 | 20 | 42 | 20 | 15 | 42 | 15
Room EDBTG1 on Floor Ground Floor in Site SOUTH GYLE TAP | 153197.00 W | 105000.00 W | 146 % | V | 7 | Occupied | 6 | 81 % | 1.170 m² | ODF W01, Floor Position = W1 | 6 | 42 | 6 | 6 | 42 | 6
Room EDBTG1 on Floor Ground Floor in Site SOUTH GYLE TAP | 153197.00 W | 105000.00 W | 146 % | V | 7 | Occupied | 6 | 81 % | 1.170 m² | ODF W5, Floor Position = W5 | 42 | 42 | 42 | 42 | 42 | 42
Room EDBTG1 on Floor Ground Floor in Site SOUTH GYLE TAP | 153197.00 W | 105000.00 W | 146 % | V | 7 | Occupied | 6 | 81 % | 1.170 m² | ODF W04, Floor Position = W4 | 9 | 42 | 9 | 6 | 42 | 6
Room EDBTG1 on Floor Ground Floor in Site SOUTH GYLE TAP | 153197.00 W | 105000.00 W | 146 % | V | 7 | Reserved | 0 | 0 % | 0.000 m²
Room EDBTG1 on Floor Ground Floor in Site SOUTH GYLE TAP | 153197.00 W | 105000.00 W | 146 % | W | 7 | Free | 0 | 0 % | 0.000 m²
Room EDBTG1 on Floor Ground Floor in Site SOUTH GYLE TAP | 153197.00 W | 105000.00 W | 146 % | W | 7 | Occupied | 7 | 100 % | 1.440 m² | ODF W0, Floor Position = W0 | 6 | 47 | 6 | 6 | 47 | 6
Room EDBTG1 on Floor Ground Floor in Site SOUTH GYLE TAP | 153197.00 W | 105000.00 W | 146 % | W | 7 | Occupied | 7 | 100 % | 1.440 m² | ODF W02, Floor Position = W2 | 27 | 42 | 27 | 20 | 42 | 20
Room EDBTG1 on Floor Ground Floor in Site SOUTH GYLE TAP | 153197.00 W | 105000.00 W | 146 % | W | 7 | Occupied | 7 | 100 % | 1.440 m² | ODF W03, Floor Position = W3 | 20 | 42 | 20 | 15 | 42 | 15
Room EDBTG1 on Floor Ground Floor in Site SOUTH GYLE TAP | 153197.00 W | 105000.00 W | 146 % | W | 7 | Occupied | 7 | 100 % | 1.440 m² | ODF W01, Floor Position = W1 | 6 | 42 | 6 | 6 | 42 | 6
Room EDBTG1 on Floor Ground Floor in Site SOUTH GYLE TAP | 153197.00 W | 105000.00 W | 146 % | W | 7 | Occupied | 7 | 100 % | 1.440 m² | ODF CODF W00, Floor Position = W0a | 17 | 47 | 17 | 11 | 47 | 11
Room EDBTG1 on Floor Ground Floor in Site SOUTH GYLE TAP | 153197.00 W | 105000.00 W | 146 % | W | 7 | Occupied | 7 | 100 % | 1.440 m² | ODF W5, Floor Position = W5 | 42 | 42 | 42 | 42 | 42 | 42
Room EDBTG1 on Floor Ground Floor in Site SOUTH GYLE TAP | 153197.00 W | 105000.00 W | 146 % | W | 7 | Occupied | 7 | 100 % | 1.440 m² | ODF W04, Floor Position = W4 | 9 | 42 | 9 | 6 | 42 | 6
Room EDBTG1 on Floor Ground Floor in Site SOUTH GYLE TAP | 153197.00 W | 105000.00 W | 146 % | W | 7 | Reserved | 0 | 0 % | 0.000 m²
Room EDBTG1 on Floor Ground Floor in Site SOUTH GYLE TAP | 153197.00 W | 105000.00 W | 146 % | X | 7 | Free | 0 | 0 % | 0.000 m²
Room EDBTG1 on Floor Ground Floor in Site SOUTH GYLE TAP | 153197.00 W | 105000.00 W | 146 % | X | 7 | Occupied | 7 | 100 % | 1.305 m² | Rack X0, Floor Position = X0 | 5 | 47 | 5 | 5 | 47 | 5
Room EDBTG1 on Floor Ground Floor in Site SOUTH GYLE TAP | 153197.00 W | 105000.00 W | 146 % | X | 7 | Occupied | 7 | 100 % | 1.305 m² | Rack X1, Floor Position = X1 | 42 | 45 | 42 | 42 | 45 | 42
Room EDBTG1 on Floor Ground Floor in Site SOUTH GYLE TAP | 153197.00 W | 105000.00 W | 146 % | X | 7 | Occupied | 7 | 100 % | 1.305 m² | Rack X2, Floor Position = X2 | 42 | 45 | 42 | 42 | 45 | 42
Room EDBTG1 on Floor Ground Floor in Site SOUTH GYLE TAP | 153197.00 W | 105000.00 W | 146 % | X | 7 | Occupied | 7 | 100 % | 1.305 m² | Rack X3, Floor Position = X3 | 10 | 45 | 10 | 5 | 45 | 5
Room EDBTG1 on Floor Ground Floor in Site SOUTH GYLE TAP | 153197.00 W | 105000.00 W | 146 % | X | 7 | Occupied | 7 | 100 % | 1.305 m² | Rack X4, Floor Position = X4 | 40 | 45 | 40 | 40 | 45 | 40
Room EDBTG1 on Floor Ground Floor in Site SOUTH GYLE TAP | 153197.00 W | 105000.00 W | 146 % | X | 7 | Occupied | 7 | 100 % | 1.305 m² | Rack X05, Floor Position = X5 | 17 | 45 | 17 | 8 | 45 | 8
Room EDBTG1 on Floor Ground Floor in Site SOUTH GYLE TAP | 153197.00 W | 105000.00 W | 146 % | X | 7 | Occupied | 7 | 100 % | 1.305 m² | Rack X6, Floor Position = X6 | 42 | 45 | 42 | 42 | 45 | 42
Room EDBTG1 on Floor Ground Floor in Site SOUTH GYLE TAP | 153197.00 W | 105000.00 W | 146 % | X | 7 | Reserved | 0 | 0 % | 0.000 m²
Room EDBTG1 on Floor Ground Floor in Site SOUTH GYLE TAP | 153197.00 W | 105000.00 W | 146 % | XA | 1 | Free | 0 | 25 % | 0.120 m²
Room EDBTG1 on Floor Ground Floor in Site SOUTH GYLE TAP | 153197.00 W | 105000.00 W | 146 % | XA | 1 | Occupied | 1 | 75 % | 0.360 m² | Rack XA1, Floor Position = XA1 | 4 | 47 | 4 | 4 | 47 | 4
Room EDBTG1 on Floor Ground Floor in Site SOUTH GYLE TAP | 153197.00 W | 105000.00 W | 146 % | XA | 1 | Reserved | 0 | 0 % | 0.000 m²
Room EDBTG1 on Floor Ground Floor in Site SOUTH GYLE TAP | 153197.00 W | 105000.00 W | 146 % | XB | 1 | Free | 0 | 25 % | 0.120 m²
Room EDBTG1 on Floor Ground Floor in Site SOUTH GYLE TAP | 153197.00 W | 105000.00 W | 146 % | XB | 1 | Occupied | 1 | 75 % | 0.360 m² | Rack XB1, Floor Position = XB01 | 5 | 47 | 5 | 5 | 47 | 5
Room EDBTG1 on Floor Ground Floor in Site SOUTH GYLE TAP | 153197.00 W | 105000.00 W | 146 % | XB | 1 | Reserved | 0 | 0 % | 0.000 m²
Room EDBTG1 on Floor Ground Floor in Site SOUTH GYLE TAP | 153197.00 W | 105000.00 W | 146 % | Y | 7 | Free | 0 | 0 % | 0.000 m²
Room EDBTG1 on Floor Ground Floor in Site SOUTH GYLE TAP | 153197.00 W | 105000.00 W | 146 % | Y | 7 | Occupied | 7 | 100 % | 1.305 m² | Rack Y1, Floor Position = Y1 | 42 | 45 | 42 | 42 | 45 | 42
Room EDBTG1 on Floor Ground Floor in Site SOUTH GYLE TAP | 153197.00 W | 105000.00 W | 146 % | Y | 7 | Occupied | 7 | 100 % | 1.305 m² | Rack Y0, Floor Position = Y0 | 5 | 47 | 5 | 5 | 47 | 5
Room EDBTG1 on Floor Ground Floor in Site SOUTH GYLE TAP | 153197.00 W | 105000.00 W | 146 % | Y | 7 | Occupied | 7 | 100 % | 1.305 m² | Rack Y2, Floor Position = Y2 | 42 | 45 | 42 | 42 | 45 | 42
Room EDBTG1 on Floor Ground Floor in Site SOUTH GYLE TAP | 153197.00 W | 105000.00 W | 146 % | Y | 7 | Occupied | 7 | 100 % | 1.305 m² | Rack X05, Floor Position = X5 | 17 | 45 | 17 | 8 | 45 | 8
Room EDBTG1 on Floor Ground Floor in Site SOUTH GYLE TAP | 153197.00 W | 105000.00 W | 146 % | Y | 7 | Occupied | 7 | 100 % | 1.305 m² | Rack Y6, Floor Position = Y6 | 42 | 45 | 42 | 42 | 45 | 42
Room EDBTG1 on Floor Ground Floor in Site SOUTH GYLE TAP | 153197.00 W | 105000.00 W | 146 % | Y | 7 | Occupied | 7 | 100 % | 1.305 m² | Rack X4, Floor Position = X4 | 40 | 45 | 40 | 40 | 45 | 40
Room EDBTG1 on Floor Ground Floor in Site SOUTH GYLE TAP | 153197.00 W | 105000.00 W | 146 % | Y | 7 | Occupied | 7 | 100 % | 1.305 m² | Rack X3, Floor Position = X3 | 10 | 45 | 10 | 5 | 45 | 5
Room EDBTG1 on Floor Ground Floor in Site SOUTH GYLE TAP | 153197.00 W | 105000.00 W | 146 % | Y | 7 | Reserved | 0 | 0 % | 0.000 m²
Room EDBTG1 on Floor Ground Floor in Site SOUTH GYLE TAP | 153197.00 W | 105000.00 W | 146 % | [6 empty] | Rack EDBTG1;DC SYSA, Floor Position = Temp Mig | 11 | 46 | 11 | 10 | 25 | 10
Room EDBTG1 on Floor Ground Floor in Site SOUTH GYLE TAP | 153197.00 W | 105000.00 W | 146 % | [6 empty] | Rack EDBTG1;DC SYSB, Floor Position = Temp Mig | 16 | 46 | 16 | 15 | 25 | 15