## Suite Line Capacity
Report generated for: | Room EGNTM1 on Floor Ground Floor in Site ELGIN EAM
| Quantity | % of all area | Area
Total free sections: | 4/22 | 42 % | 2.446 m²
Total occupied sections: | 18/22 | 58 % | 3.316 m²
Total reserved sections: | 0/22 | 0 % | 0.000 m²
Total Lines Capability |  |  | 5.762 m²
Total Location Capability |  |  | 14.400 m²
Total Location Free Area |  |  | 11.084 m²
Total Location Occupied Area |  |  | 3.316 m²
Location | Power Consumption | Cooling Capability | Utilized Cooling Capability [%] | Suite Line | [5 empty] | Rack description | Free rack units |  |  | Max free space in rack units
Location | Power Consumption | Cooling Capability | Utilized Cooling Capability [%] | Suite Line Name | Number of Sections |  | Number of Sections | % of all area | Area | Rack description | front | back | straight through | front | back | straight through
Room EGNTM1 on Floor Ground Floor in Site ELGIN EAM | 14984.40 W | 5025.00 W | 298 % | A | 7 | Free | 1 | 45 % | 0.841 m²
Room EGNTM1 on Floor Ground Floor in Site ELGIN EAM | 14984.40 W | 5025.00 W | 298 % | A | 7 | Occupied | 6 | 55 % | 1.022 m² | Rack A5, Floor Position = A5 | 10 | 47 | 10 | 4 | 47 | 4
Room EGNTM1 on Floor Ground Floor in Site ELGIN EAM | 14984.40 W | 5025.00 W | 298 % | A | 7 | Occupied | 6 | 55 % | 1.022 m² | ODF A6, Floor Position = A6 | 16 | 42 | 16 | 11 | 42 | 11
Room EGNTM1 on Floor Ground Floor in Site ELGIN EAM | 14984.40 W | 5025.00 W | 298 % | A | 7 | Occupied | 6 | 55 % | 1.022 m² | Rack A0, Floor Position = A00 | 5 | 47 | 5 | 5 | 47 | 5
Room EGNTM1 on Floor Ground Floor in Site ELGIN EAM | 14984.40 W | 5025.00 W | 298 % | A | 7 | Occupied | 6 | 55 % | 1.022 m² | Rack A1, Floor Position = A1 | 23 | 47 | 23 | 23 | 47 | 23
Room EGNTM1 on Floor Ground Floor in Site ELGIN EAM | 14984.40 W | 5025.00 W | 298 % | A | 7 | Occupied | 6 | 55 % | 1.022 m² | Rack A2, Floor Position = A2 | 32 | 47 | 32 | 30 | 47 | 30
Room EGNTM1 on Floor Ground Floor in Site ELGIN EAM | 14984.40 W | 5025.00 W | 298 % | A | 7 | Occupied | 6 | 55 % | 1.022 m² | Rack A3, Floor Position = A3 | 38 | 47 | 38 | 38 | 47 | 38
Room EGNTM1 on Floor Ground Floor in Site ELGIN EAM | 14984.40 W | 5025.00 W | 298 % | A | 7 | Reserved | 0 | 0 % | 0.000 m²
Room EGNTM1 on Floor Ground Floor in Site ELGIN EAM | 14984.40 W | 5025.00 W | 298 % | B | 4 | Free | 1 | 34 % | 0.320 m²
Room EGNTM1 on Floor Ground Floor in Site ELGIN EAM | 14984.40 W | 5025.00 W | 298 % | B | 4 | Occupied | 3 | 66 % | 0.630 m² | Rack B4, Floor Position = B4 | 31 | 47 | 31 | 14 | 47 | 14
Room EGNTM1 on Floor Ground Floor in Site ELGIN EAM | 14984.40 W | 5025.00 W | 298 % | B | 4 | Occupied | 3 | 66 % | 0.630 m² | Rack B3, Floor Position = B3 | 33 | 24 | 13 | 22 | 12 | 4
Room EGNTM1 on Floor Ground Floor in Site ELGIN EAM | 14984.40 W | 5025.00 W | 298 % | B | 4 | Occupied | 3 | 66 % | 0.630 m² | Rack B2, Floor Position = unset | 43 | 29 | 25 | 42 | 21 | 21
Room EGNTM1 on Floor Ground Floor in Site ELGIN EAM | 14984.40 W | 5025.00 W | 298 % | B | 4 | Reserved | 0 | 0 % | 0.000 m²
Room EGNTM1 on Floor Ground Floor in Site ELGIN EAM | 14984.40 W | 5025.00 W | 298 % | C | 7 | Free | 1 | 47 % | 0.924 m²
Room EGNTM1 on Floor Ground Floor in Site ELGIN EAM | 14984.40 W | 5025.00 W | 298 % | C | 7 | Occupied | 6 | 53 % | 1.036 m² | Rack C1, Floor Position = C01 | 47 | 47 | 47 | 47 | 47 | 47
Room EGNTM1 on Floor Ground Floor in Site ELGIN EAM | 14984.40 W | 5025.00 W | 298 % | C | 7 | Occupied | 6 | 53 % | 1.036 m² | Rack C3, Floor Position = C03 | 31 | 34 | 31 | 31 | 34 | 31
Room EGNTM1 on Floor Ground Floor in Site ELGIN EAM | 14984.40 W | 5025.00 W | 298 % | C | 7 | Occupied | 6 | 53 % | 1.036 m² | Rack C6, Floor Position = C06 | 5 | 47 | 5 | 5 | 47 | 5
Room EGNTM1 on Floor Ground Floor in Site ELGIN EAM | 14984.40 W | 5025.00 W | 298 % | C | 7 | Occupied | 6 | 53 % | 1.036 m² | Rack C4, Floor Position = C04 | 19 | 47 | 19 | 13 | 47 | 13
Room EGNTM1 on Floor Ground Floor in Site ELGIN EAM | 14984.40 W | 5025.00 W | 298 % | C | 7 | Occupied | 6 | 53 % | 1.036 m² | Rack C5, Floor Position = C05 | 8 | 47 | 8 | 3 | 47 | 3
Room EGNTM1 on Floor Ground Floor in Site ELGIN EAM | 14984.40 W | 5025.00 W | 298 % | C | 7 | Reserved | 0 | 0 % | 0.000 m²
Room EGNTM1 on Floor Ground Floor in Site ELGIN EAM | 14984.40 W | 5025.00 W | 298 % | D | 4 | Free | 1 | 36 % | 0.360 m²
Room EGNTM1 on Floor Ground Floor in Site ELGIN EAM | 14984.40 W | 5025.00 W | 298 % | D | 4 | Occupied | 3 | 64 % | 0.628 m² | Rack B4, Floor Position = B4 | 31 | 47 | 31 | 14 | 47 | 14
Room EGNTM1 on Floor Ground Floor in Site ELGIN EAM | 14984.40 W | 5025.00 W | 298 % | D | 4 | Occupied | 3 | 64 % | 0.628 m² | Rack D2, Floor Position = D02 | 44 | 47 | 44 | 44 | 47 | 44
Room EGNTM1 on Floor Ground Floor in Site ELGIN EAM | 14984.40 W | 5025.00 W | 298 % | D | 4 | Occupied | 3 | 64 % | 0.628 m² | Rack B3, Floor Position = B3 | 33 | 24 | 13 | 22 | 12 | 4
Room EGNTM1 on Floor Ground Floor in Site ELGIN EAM | 14984.40 W | 5025.00 W | 298 % | D | 4 | Reserved | 0 | 0 % | 0.000 m²