## Suite Line Capacity
Report generated for: | Room EXR on Floor Ground Floor in Site EXETER TAN
| Quantity | % of all area | Area
Total free sections: | 78/161 | 52 % | 17.183 m²
Total occupied sections: | 83/161 | 48 % | 15.857 m²
Total reserved sections: | 0/161 | 0 % | 0.000 m²
Total Lines Capability |  |  | 33.040 m²
Total Location Capability |  |  | 157.931 m²
Total Location Free Area |  |  | 142.074 m²
Total Location Occupied Area |  |  | 15.857 m²
Location | Power Consumption | Cooling Capability | Utilized Cooling Capability [%] | Suite Line | [5 empty] | Rack description | Free rack units |  |  | Max free space in rack units
Location | Power Consumption | Cooling Capability | Utilized Cooling Capability [%] | Suite Line Name | Number of Sections |  | Number of Sections | % of all area | Area | Rack description | front | back | straight through | front | back | straight through
Room EXR on Floor Ground Floor in Site EXETER TAN | 21481.00 W | 50250.00 W | 43 % | A | 6 | Free | 1 | 27 % | 0.351 m²
Room EXR on Floor Ground Floor in Site EXETER TAN | 21481.00 W | 50250.00 W | 43 % | A | 6 | Occupied | 5 | 73 % | 0.927 m² | ODF A07, Floor Position = A7 | 3 | 44 | 3 | 2 | 44 | 2
Room EXR on Floor Ground Floor in Site EXETER TAN | 21481.00 W | 50250.00 W | 43 % | A | 6 | Occupied | 5 | 73 % | 0.927 m² | ODF A6, Floor Position = A6 | 44 | 44 | 44 | 44 | 44 | 44
Room EXR on Floor Ground Floor in Site EXETER TAN | 21481.00 W | 50250.00 W | 43 % | A | 6 | Occupied | 5 | 73 % | 0.927 m² | Rack A2, Floor Position = A2 | 42 | 44 | 42 | 42 | 44 | 42
Room EXR on Floor Ground Floor in Site EXETER TAN | 21481.00 W | 50250.00 W | 43 % | A | 6 | Occupied | 5 | 73 % | 0.927 m² | Rack A1, Floor Position = A1 | 38 | 42 | 38 | 38 | 42 | 38
Room EXR on Floor Ground Floor in Site EXETER TAN | 21481.00 W | 50250.00 W | 43 % | A | 6 | Occupied | 5 | 73 % | 0.927 m² | Rack A0, Floor Position = A0 | 5 | 47 | 5 | 5 | 47 | 5
Room EXR on Floor Ground Floor in Site EXETER TAN | 21481.00 W | 50250.00 W | 43 % | A | 6 | Reserved | 0 | 0 % | 0.000 m²
Room EXR on Floor Ground Floor in Site EXETER TAN | 21481.00 W | 50250.00 W | 43 % | B | 7 | Free | 1 | 24 % | 0.384 m²
Room EXR on Floor Ground Floor in Site EXETER TAN | 21481.00 W | 50250.00 W | 43 % | B | 7 | Occupied | 6 | 76 % | 1.215 m² | Rack B0, Floor Position = B0 | 5 | 47 | 5 | 5 | 47 | 5
Room EXR on Floor Ground Floor in Site EXETER TAN | 21481.00 W | 50250.00 W | 43 % | B | 7 | Occupied | 6 | 76 % | 1.215 m² | Rack B3, Floor Position = B3 | 41 | 44 | 41 | 41 | 44 | 41
Room EXR on Floor Ground Floor in Site EXETER TAN | 21481.00 W | 50250.00 W | 43 % | B | 7 | Occupied | 6 | 76 % | 1.215 m² | Rack B2, Floor Position = B2 | 41 | 44 | 41 | 41 | 44 | 41
Room EXR on Floor Ground Floor in Site EXETER TAN | 21481.00 W | 50250.00 W | 43 % | B | 7 | Occupied | 6 | 76 % | 1.215 m² | Rack B1, Floor Position = B1 | 41 | 44 | 41 | 41 | 44 | 41
Room EXR on Floor Ground Floor in Site EXETER TAN | 21481.00 W | 50250.00 W | 43 % | B | 7 | Occupied | 6 | 76 % | 1.215 m² | Rack B4, Floor Position = B4 | 41 | 44 | 41 | 41 | 44 | 41
Room EXR on Floor Ground Floor in Site EXETER TAN | 21481.00 W | 50250.00 W | 43 % | B | 7 | Occupied | 6 | 76 % | 1.215 m² | ODF B06, Floor Position = B6 | 15 | 44 | 15 | 13 | 44 | 13
Room EXR on Floor Ground Floor in Site EXETER TAN | 21481.00 W | 50250.00 W | 43 % | B | 7 | Reserved | 0 | 0 % | 0.000 m²
Room EXR on Floor Ground Floor in Site EXETER TAN | 21481.00 W | 50250.00 W | 43 % | C | 13 | Free | 7 | 58 % | 1.365 m²
Room EXR on Floor Ground Floor in Site EXETER TAN | 21481.00 W | 50250.00 W | 43 % | C | 13 | Occupied | 6 | 42 % | 0.975 m² | Rack C2, Floor Position = C2 | 42 | 44 | 42 | 42 | 44 | 42
Room EXR on Floor Ground Floor in Site EXETER TAN | 21481.00 W | 50250.00 W | 43 % | C | 13 | Occupied | 6 | 42 % | 0.975 m² | Rack C0, Floor Position = C0 | 5 | 47 | 5 | 5 | 47 | 5
Room EXR on Floor Ground Floor in Site EXETER TAN | 21481.00 W | 50250.00 W | 43 % | C | 13 | Occupied | 6 | 42 % | 0.975 m² | Rack C1, Floor Position = C1 | 41 | 44 | 41 | 41 | 44 | 41
Room EXR on Floor Ground Floor in Site EXETER TAN | 21481.00 W | 50250.00 W | 43 % | C | 13 | Occupied | 6 | 42 % | 0.975 m² | Rack CD03, Floor Position = C3 | 17 | 47 | 17 | 11 | 47 | 11
Room EXR on Floor Ground Floor in Site EXETER TAN | 21481.00 W | 50250.00 W | 43 % | C | 13 | Occupied | 6 | 42 % | 0.975 m² | Rack C4, Floor Position = C4 | 27 | 26 | 20 | 17 | 19 | 17
Room EXR on Floor Ground Floor in Site EXETER TAN | 21481.00 W | 50250.00 W | 43 % | C | 13 | Occupied | 6 | 42 % | 0.975 m² | Rack C5, Floor Position = C5 | 25 | 37 | 22 | 10 | 10 | 10
Room EXR on Floor Ground Floor in Site EXETER TAN | 21481.00 W | 50250.00 W | 43 % | C | 13 | Reserved | 0 | 0 % | 0.000 m²
Room EXR on Floor Ground Floor in Site EXETER TAN | 21481.00 W | 50250.00 W | 43 % | D | 13 | Free | 7 | 57 % | 1.326 m²
Room EXR on Floor Ground Floor in Site EXETER TAN | 21481.00 W | 50250.00 W | 43 % | D | 13 | Occupied | 6 | 43 % | 1.014 m² | Rack D1, Floor Position = D1 | 41 | 44 | 41 | 41 | 44 | 41
Room EXR on Floor Ground Floor in Site EXETER TAN | 21481.00 W | 50250.00 W | 43 % | D | 13 | Occupied | 6 | 43 % | 1.014 m² | Rack D0, Floor Position = D0 | 5 | 47 | 5 | 5 | 47 | 5
Room EXR on Floor Ground Floor in Site EXETER TAN | 21481.00 W | 50250.00 W | 43 % | D | 13 | Occupied | 6 | 43 % | 1.014 m² | Rack CD03, Floor Position = C3 | 17 | 47 | 17 | 11 | 47 | 11
Room EXR on Floor Ground Floor in Site EXETER TAN | 21481.00 W | 50250.00 W | 43 % | D | 13 | Occupied | 6 | 43 % | 1.014 m² | Rack D2, Floor Position = D2 | 42 | 44 | 42 | 42 | 44 | 42
Room EXR on Floor Ground Floor in Site EXETER TAN | 21481.00 W | 50250.00 W | 43 % | D | 13 | Occupied | 6 | 43 % | 1.014 m² | Rack C4, Floor Position = C4 | 27 | 26 | 20 | 17 | 19 | 17
Room EXR on Floor Ground Floor in Site EXETER TAN | 21481.00 W | 50250.00 W | 43 % | D | 13 | Occupied | 6 | 43 % | 1.014 m² | Rack C5, Floor Position = C5 | 25 | 37 | 22 | 10 | 10 | 10
Room EXR on Floor Ground Floor in Site EXETER TAN | 21481.00 W | 50250.00 W | 43 % | D | 13 | Reserved | 0 | 0 % | 0.000 m²
Room EXR on Floor Ground Floor in Site EXETER TAN | 21481.00 W | 50250.00 W | 43 % | E | 13 | Free | 10 | 79 % | 1.638 m²
Room EXR on Floor Ground Floor in Site EXETER TAN | 21481.00 W | 50250.00 W | 43 % | E | 13 | Occupied | 3 | 21 % | 0.429 m² | Rack E2, Floor Position = E2 | 42 | 44 | 42 | 42 | 44 | 42
Room EXR on Floor Ground Floor in Site EXETER TAN | 21481.00 W | 50250.00 W | 43 % | E | 13 | Occupied | 3 | 21 % | 0.429 m² | Rack E0, Floor Position = E0 | 5 | 47 | 5 | 5 | 47 | 5
Room EXR on Floor Ground Floor in Site EXETER TAN | 21481.00 W | 50250.00 W | 43 % | E | 13 | Occupied | 3 | 21 % | 0.429 m² | Rack E1, Floor Position = E1 | 41 | 44 | 41 | 41 | 44 | 41
Room EXR on Floor Ground Floor in Site EXETER TAN | 21481.00 W | 50250.00 W | 43 % | E | 13 | Reserved | 0 | 0 % | 0.000 m²
Room EXR on Floor Ground Floor in Site EXETER TAN | 21481.00 W | 50250.00 W | 43 % | F | 13 | Free | 10 | 75 % | 1.560 m²
Room EXR on Floor Ground Floor in Site EXETER TAN | 21481.00 W | 50250.00 W | 43 % | F | 13 | Occupied | 3 | 25 % | 0.507 m² | Rack F2, Floor Position = F2 | 44 | 44 | 44 | 44 | 44 | 44
Room EXR on Floor Ground Floor in Site EXETER TAN | 21481.00 W | 50250.00 W | 43 % | F | 13 | Occupied | 3 | 25 % | 0.507 m² | Rack F1, Floor Position = F1 | 42 | 44 | 42 | 42 | 44 | 42
Room EXR on Floor Ground Floor in Site EXETER TAN | 21481.00 W | 50250.00 W | 43 % | F | 13 | Occupied | 3 | 25 % | 0.507 m² | Rack F0, Floor Position = F0 | 5 | 47 | 5 | 5 | 47 | 5
Room EXR on Floor Ground Floor in Site EXETER TAN | 21481.00 W | 50250.00 W | 43 % | F | 13 | Reserved | 0 | 0 % | 0.000 m²
Room EXR on Floor Ground Floor in Site EXETER TAN | 21481.00 W | 50250.00 W | 43 % | G | 11 | Free | 7 | 73 % | 1.478 m²
Room EXR on Floor Ground Floor in Site EXETER TAN | 21481.00 W | 50250.00 W | 43 % | G | 11 | Occupied | 4 | 27 % | 0.540 m² | Rack G12, Floor Position = G12 | 35 | 35 | 35 | 35 | 35 | 35
Room EXR on Floor Ground Floor in Site EXETER TAN | 21481.00 W | 50250.00 W | 43 % | G | 11 | Occupied | 4 | 27 % | 0.540 m² | Rack G11, Floor Position = G11 | 35 | 35 | 35 | 35 | 35 | 35
Room EXR on Floor Ground Floor in Site EXETER TAN | 21481.00 W | 50250.00 W | 43 % | G | 11 | Occupied | 4 | 27 % | 0.540 m² | Rack G2, Floor Position = G2 | 47 | 47 | 47 | 47 | 47 | 47
Room EXR on Floor Ground Floor in Site EXETER TAN | 21481.00 W | 50250.00 W | 43 % | G | 11 | Occupied | 4 | 27 % | 0.540 m² | Rack G1, Floor Position = G1 | 47 | 47 | 47 | 47 | 47 | 47
Room EXR on Floor Ground Floor in Site EXETER TAN | 21481.00 W | 50250.00 W | 43 % | G | 11 | Reserved | 0 | 0 % | 0.000 m²
Room EXR on Floor Ground Floor in Site EXETER TAN | 21481.00 W | 50250.00 W | 43 % | H | 11 | Free | 7 | 73 % | 1.478 m²
Room EXR on Floor Ground Floor in Site EXETER TAN | 21481.00 W | 50250.00 W | 43 % | H | 11 | Occupied | 4 | 27 % | 0.540 m² | Rack H12, Floor Position = H12 | 35 | 35 | 35 | 35 | 35 | 35
Room EXR on Floor Ground Floor in Site EXETER TAN | 21481.00 W | 50250.00 W | 43 % | H | 11 | Occupied | 4 | 27 % | 0.540 m² | Rack H11, Floor Position = H11 | 35 | 35 | 35 | 35 | 35 | 35
Room EXR on Floor Ground Floor in Site EXETER TAN | 21481.00 W | 50250.00 W | 43 % | H | 11 | Occupied | 4 | 27 % | 0.540 m² | Rack H2, Floor Position = H2 | 47 | 47 | 47 | 47 | 47 | 47
Room EXR on Floor Ground Floor in Site EXETER TAN | 21481.00 W | 50250.00 W | 43 % | H | 11 | Occupied | 4 | 27 % | 0.540 m² | Rack H1, Floor Position = H1 | 47 | 47 | 47 | 47 | 47 | 47
Room EXR on Floor Ground Floor in Site EXETER TAN | 21481.00 W | 50250.00 W | 43 % | H | 11 | Reserved | 0 | 0 % | 0.000 m²
Room EXR on Floor Ground Floor in Site EXETER TAN | 21481.00 W | 50250.00 W | 43 % | J | 12 | Free | 1 | 13 % | 0.315 m²
Room EXR on Floor Ground Floor in Site EXETER TAN | 21481.00 W | 50250.00 W | 43 % | J | 12 | Occupied | 11 | 87 % | 2.025 m² | Rack J/K11, Floor Position = J11 | 10 | 39 | 9 | 5 | 38 | 5
Room EXR on Floor Ground Floor in Site EXETER TAN | 21481.00 W | 50250.00 W | 43 % | J | 12 | Occupied | 11 | 87 % | 2.025 m² | Rack J08, Floor Position = J8 | 22 | 44 | 22 | 20 | 44 | 20
Room EXR on Floor Ground Floor in Site EXETER TAN | 21481.00 W | 50250.00 W | 43 % | J | 12 | Occupied | 11 | 87 % | 2.025 m² | ODF J06, Floor Position = J6 | 43 | 46 | 43 | 22 | 46 | 22
Room EXR on Floor Ground Floor in Site EXETER TAN | 21481.00 W | 50250.00 W | 43 % | J | 12 | Occupied | 11 | 87 % | 2.025 m² | Rack J7, Floor Position = J7 | 22 | 44 | 22 | 20 | 44 | 20
Room EXR on Floor Ground Floor in Site EXETER TAN | 21481.00 W | 50250.00 W | 43 % | J | 12 | Occupied | 11 | 87 % | 2.025 m² | Rack J5, Floor Position = J5 | 43 | 46 | 43 | 43 | 46 | 43
Room EXR on Floor Ground Floor in Site EXETER TAN | 21481.00 W | 50250.00 W | 43 % | J | 12 | Occupied | 11 | 87 % | 2.025 m² | Rack J12, Floor Position = J12 | 5 | 47 | 5 | 5 | 47 | 5
Room EXR on Floor Ground Floor in Site EXETER TAN | 21481.00 W | 50250.00 W | 43 % | J | 12 | Occupied | 11 | 87 % | 2.025 m² | Rack J2, Floor Position = J2 | 42 | 44 | 42 | 42 | 44 | 42
Room EXR on Floor Ground Floor in Site EXETER TAN | 21481.00 W | 50250.00 W | 43 % | J | 12 | Occupied | 11 | 87 % | 2.025 m² | Rack J3, Floor Position = J3 | 43 | 46 | 43 | 43 | 46 | 43
Room EXR on Floor Ground Floor in Site EXETER TAN | 21481.00 W | 50250.00 W | 43 % | J | 12 | Occupied | 11 | 87 % | 2.025 m² | Rack J4, Floor Position = J4 | 43 | 46 | 43 | 43 | 46 | 43
Room EXR on Floor Ground Floor in Site EXETER TAN | 21481.00 W | 50250.00 W | 43 % | J | 12 | Occupied | 11 | 87 % | 2.025 m² | Rack J1, Floor Position = J1 | 41 | 44 | 41 | 41 | 44 | 41
Room EXR on Floor Ground Floor in Site EXETER TAN | 21481.00 W | 50250.00 W | 43 % | J | 12 | Occupied | 11 | 87 % | 2.025 m² | Rack J0, Floor Position = J0 | 5 | 47 | 5 | 5 | 47 | 5
Room EXR on Floor Ground Floor in Site EXETER TAN | 21481.00 W | 50250.00 W | 43 % | J | 12 | Reserved | 0 | 0 % | 0.000 m²
Room EXR on Floor Ground Floor in Site EXETER TAN | 21481.00 W | 50250.00 W | 43 % | K | 11 | Free | 1 | 29 % | 0.900 m²
Room EXR on Floor Ground Floor in Site EXETER TAN | 21481.00 W | 50250.00 W | 43 % | K | 11 | Occupied | 10 | 71 % | 2.220 m² | ODF CODF K08, Floor Position = K8 | 23 | 47 | 23 | 14 | 47 | 14
Room EXR on Floor Ground Floor in Site EXETER TAN | 21481.00 W | 50250.00 W | 43 % | K | 11 | Occupied | 10 | 71 % | 2.220 m² | Rack K10, Floor Position = K10 | 24 | 47 | 24 | 22 | 47 | 22
Room EXR on Floor Ground Floor in Site EXETER TAN | 21481.00 W | 50250.00 W | 43 % | K | 11 | Occupied | 10 | 71 % | 2.220 m² | Rack J/K11, Floor Position = J11 | 10 | 39 | 9 | 5 | 38 | 5
Room EXR on Floor Ground Floor in Site EXETER TAN | 21481.00 W | 50250.00 W | 43 % | K | 11 | Occupied | 10 | 71 % | 2.220 m² | Rack K7, Floor Position = K7 | 43 | 46 | 43 | 43 | 46 | 43
Room EXR on Floor Ground Floor in Site EXETER TAN | 21481.00 W | 50250.00 W | 43 % | K | 11 | Occupied | 10 | 71 % | 2.220 m² | Rack K6, Floor Position = K6 | 13 | 46 | 13 | 6 | 46 | 6
Room EXR on Floor Ground Floor in Site EXETER TAN | 21481.00 W | 50250.00 W | 43 % | K | 11 | Occupied | 10 | 71 % | 2.220 m² | Rack J12, Floor Position = J12 | 5 | 47 | 5 | 5 | 47 | 5
Room EXR on Floor Ground Floor in Site EXETER TAN | 21481.00 W | 50250.00 W | 43 % | K | 11 | Occupied | 10 | 71 % | 2.220 m² | Rack K2, Floor Position = K2 | 44 | 47 | 44 | 44 | 47 | 44
Room EXR on Floor Ground Floor in Site EXETER TAN | 21481.00 W | 50250.00 W | 43 % | K | 11 | Occupied | 10 | 71 % | 2.220 m² | Rack K4, Floor Position = K4 | 45 | 47 | 45 | 45 | 47 | 45
Room EXR on Floor Ground Floor in Site EXETER TAN | 21481.00 W | 50250.00 W | 43 % | K | 11 | Occupied | 10 | 71 % | 2.220 m² | Rack K3, Floor Position = K3 | 44 | 47 | 44 | 44 | 47 | 44
Room EXR on Floor Ground Floor in Site EXETER TAN | 21481.00 W | 50250.00 W | 43 % | K | 11 | Occupied | 10 | 71 % | 2.220 m² | Rack K1, Floor Position = K1 | 44 | 47 | 44 | 44 | 47 | 44
Room EXR on Floor Ground Floor in Site EXETER TAN | 21481.00 W | 50250.00 W | 43 % | K | 11 | Reserved | 0 | 0 % | 0.000 m²
Room EXR on Floor Ground Floor in Site EXETER TAN | 21481.00 W | 50250.00 W | 43 % | L | 13 | Free | 4 | 35 % | 0.825 m²
Room EXR on Floor Ground Floor in Site EXETER TAN | 21481.00 W | 50250.00 W | 43 % | L | 13 | Occupied | 9 | 65 % | 1.560 m² | Rack L08, Floor Position = L8 | 39 | 46 | 39 | 32 | 46 | 32
Room EXR on Floor Ground Floor in Site EXETER TAN | 21481.00 W | 50250.00 W | 43 % | L | 13 | Occupied | 9 | 65 % | 1.560 m² | Rack L06, Floor Position = L6 | 10 | 40 | 10 | 3 | 39 | 3
Room EXR on Floor Ground Floor in Site EXETER TAN | 21481.00 W | 50250.00 W | 43 % | L | 13 | Occupied | 9 | 65 % | 1.560 m² | Rack L/M05, Floor Position = L5 | 17 | 35 | 12 | 9 | 31 | 9
Room EXR on Floor Ground Floor in Site EXETER TAN | 21481.00 W | 50250.00 W | 43 % | L | 13 | Occupied | 9 | 65 % | 1.560 m² | Rack L/M07, Floor Position = L7 | 36 | 45 | 36 | 35 | 44 | 35
Room EXR on Floor Ground Floor in Site EXETER TAN | 21481.00 W | 50250.00 W | 43 % | L | 13 | Occupied | 9 | 65 % | 1.560 m² | Rack L2, Floor Position = L2 | 41 | 44 | 41 | 41 | 44 | 41
Room EXR on Floor Ground Floor in Site EXETER TAN | 21481.00 W | 50250.00 W | 43 % | L | 13 | Occupied | 9 | 65 % | 1.560 m² | Rack L3, Floor Position = L3 | 41 | 44 | 41 | 41 | 44 | 41
Room EXR on Floor Ground Floor in Site EXETER TAN | 21481.00 W | 50250.00 W | 43 % | L | 13 | Occupied | 9 | 65 % | 1.560 m² | Rack L4, Floor Position = L4 | 2 | 35 | 2 | 1 | 35 | 1
Room EXR on Floor Ground Floor in Site EXETER TAN | 21481.00 W | 50250.00 W | 43 % | L | 13 | Occupied | 9 | 65 % | 1.560 m² | Rack L1, Floor Position = L1 | 41 | 44 | 41 | 41 | 44 | 41
Room EXR on Floor Ground Floor in Site EXETER TAN | 21481.00 W | 50250.00 W | 43 % | L | 13 | Occupied | 9 | 65 % | 1.560 m² | Rack L0, Floor Position = L0 | 5 | 47 | 5 | 5 | 47 | 5
Room EXR on Floor Ground Floor in Site EXETER TAN | 21481.00 W | 50250.00 W | 43 % | L | 13 | Reserved | 0 | 0 % | 0.000 m²
Room EXR on Floor Ground Floor in Site EXETER TAN | 21481.00 W | 50250.00 W | 43 % | M | 13 | Free | 5 | 41 % | 0.966 m²
Room EXR on Floor Ground Floor in Site EXETER TAN | 21481.00 W | 50250.00 W | 43 % | M | 13 | Occupied | 8 | 59 % | 1.419 m² | Rack L06, Floor Position = L6 | 10 | 40 | 10 | 3 | 39 | 3
Room EXR on Floor Ground Floor in Site EXETER TAN | 21481.00 W | 50250.00 W | 43 % | M | 13 | Occupied | 8 | 59 % | 1.419 m² | Rack L/M05, Floor Position = L5 | 17 | 35 | 12 | 9 | 31 | 9
Room EXR on Floor Ground Floor in Site EXETER TAN | 21481.00 W | 50250.00 W | 43 % | M | 13 | Occupied | 8 | 59 % | 1.419 m² | Rack L/M07, Floor Position = L7 | 36 | 45 | 36 | 35 | 44 | 35
Room EXR on Floor Ground Floor in Site EXETER TAN | 21481.00 W | 50250.00 W | 43 % | M | 13 | Occupied | 8 | 59 % | 1.419 m² | Rack M3, Floor Position = M3 | 41 | 44 | 41 | 41 | 44 | 41
Room EXR on Floor Ground Floor in Site EXETER TAN | 21481.00 W | 50250.00 W | 43 % | M | 13 | Occupied | 8 | 59 % | 1.419 m² | Rack M2, Floor Position = M2 | 41 | 44 | 41 | 41 | 44 | 41
Room EXR on Floor Ground Floor in Site EXETER TAN | 21481.00 W | 50250.00 W | 43 % | M | 13 | Occupied | 8 | 59 % | 1.419 m² | Rack L4, Floor Position = L4 | 2 | 35 | 2 | 1 | 35 | 1
Room EXR on Floor Ground Floor in Site EXETER TAN | 21481.00 W | 50250.00 W | 43 % | M | 13 | Occupied | 8 | 59 % | 1.419 m² | Rack M1, Floor Position = M1 | 36 | 44 | 36 | 35 | 44 | 35
Room EXR on Floor Ground Floor in Site EXETER TAN | 21481.00 W | 50250.00 W | 43 % | M | 13 | Occupied | 8 | 59 % | 1.419 m² | Rack M0, Floor Position = M0 | 5 | 47 | 5 | 5 | 47 | 5
Room EXR on Floor Ground Floor in Site EXETER TAN | 21481.00 W | 50250.00 W | 43 % | M | 13 | Reserved | 0 | 0 % | 0.000 m²
Room EXR on Floor Ground Floor in Site EXETER TAN | 21481.00 W | 50250.00 W | 43 % | N | 11 | Free | 8 | 66 % | 2.080 m²
Room EXR on Floor Ground Floor in Site EXETER TAN | 21481.00 W | 50250.00 W | 43 % | N | 11 | Occupied | 3 | 34 % | 1.087 m² | Rack N12, Floor Position = N12 | 45 | 47 | 45 | 45 | 47 | 45
Room EXR on Floor Ground Floor in Site EXETER TAN | 21481.00 W | 50250.00 W | 43 % | N | 11 | Occupied | 3 | 34 % | 1.087 m² | Rack N/P02, Floor Position = N2 | 30 | 40 | 29 | 23 | 35 | 23
Room EXR on Floor Ground Floor in Site EXETER TAN | 21481.00 W | 50250.00 W | 43 % | N | 11 | Occupied | 3 | 34 % | 1.087 m² | Rack N/P01, Floor Position = N1 | 17 | 47 | 17 | 14 | 47 | 14
Room EXR on Floor Ground Floor in Site EXETER TAN | 21481.00 W | 50250.00 W | 43 % | N | 11 | Reserved | 0 | 0 % | 0.000 m²
Room EXR on Floor Ground Floor in Site EXETER TAN | 21481.00 W | 50250.00 W | 43 % | P | 11 | Free | 9 | 79 % | 2.517 m²
Room EXR on Floor Ground Floor in Site EXETER TAN | 21481.00 W | 50250.00 W | 43 % | P | 11 | Occupied | 2 | 21 % | 0.650 m² | Rack N/P02, Floor Position = N2 | 30 | 40 | 29 | 23 | 35 | 23
Room EXR on Floor Ground Floor in Site EXETER TAN | 21481.00 W | 50250.00 W | 43 % | P | 11 | Occupied | 2 | 21 % | 0.650 m² | Rack N/P01, Floor Position = N1 | 17 | 47 | 17 | 14 | 47 | 14
Room EXR on Floor Ground Floor in Site EXETER TAN | 21481.00 W | 50250.00 W | 43 % | P | 11 | Reserved | 0 | 0 % | 0.000 m²
Room EXR on Floor Ground Floor in Site EXETER TAN | 21481.00 W | 50250.00 W | 43 % | R | 3 | Free | 0 | 0 % | 0.000 m²
Room EXR on Floor Ground Floor in Site EXETER TAN | 21481.00 W | 50250.00 W | 43 % | R | 3 | Occupied | 3 | 100 % | 0.750 m² | Rack R2, Floor Position = R2 | 5 | 47 | 5 | 5 | 47 | 5
Room EXR on Floor Ground Floor in Site EXETER TAN | 21481.00 W | 50250.00 W | 43 % | R | 3 | Occupied | 3 | 100 % | 0.750 m² | Rack R1, Floor Position = R1 | 47 | 47 | 47 | 47 | 47 | 47
Room EXR on Floor Ground Floor in Site EXETER TAN | 21481.00 W | 50250.00 W | 43 % | R | 3 | Occupied | 3 | 100 % | 0.750 m² | Rack R3, Floor Position = R3 | 5 | 47 | 5 | 5 | 47 | 5
Room EXR on Floor Ground Floor in Site EXETER TAN | 21481.00 W | 50250.00 W | 43 % | R | 3 | Reserved | 0 | 0 % | 0.000 m²