## Suite Line Capacity
Report generated for: | Room FLNTT1 on Floor Ground Floor in Site FELTON THIRSTON TAP
| Quantity | % of all area | Area
Total free sections: | 8/19 | 42 % | 1.620 m²
Total occupied sections: | 11/19 | 58 % | 2.250 m²
Total reserved sections: | 0/19 | 0 % | 0.000 m²
Total Lines Capability |  |  | 3.870 m²
Total Location Capability |  |  | 18.000 m²
Total Location Free Area |  |  | 15.750 m²
Total Location Occupied Area |  |  | 2.250 m²
Location | Power Consumption | Cooling Capability | Utilized Cooling Capability [%] | Suite Line | [5 empty] | Rack description | Free rack units |  |  | Max free space in rack units
Location | Power Consumption | Cooling Capability | Utilized Cooling Capability [%] | Suite Line Name | Number of Sections |  | Number of Sections | % of all area | Area | Rack description | front | back | straight through | front | back | straight through
Room FLNTT1 on Floor Ground Floor in Site FELTON THIRSTON TAP | 3645.00 W | 5025.00 W | 73 % | A | 2 | Free | 0 | 0 % | 0.000 m²
Room FLNTT1 on Floor Ground Floor in Site FELTON THIRSTON TAP | 3645.00 W | 5025.00 W | 73 % | A | 2 | Occupied | 2 | 100 % | 0.720 m² | Rack A8, Floor Position = A08 | 47 | 47 | 47 | 47 | 47 | 47
Room FLNTT1 on Floor Ground Floor in Site FELTON THIRSTON TAP | 3645.00 W | 5025.00 W | 73 % | A | 2 | Occupied | 2 | 100 % | 0.720 m² | Rack FLNTT1;DC SYS01, Floor Position = A07 | 20 | 46 | 20 | 19 | 25 | 19
Room FLNTT1 on Floor Ground Floor in Site FELTON THIRSTON TAP | 3645.00 W | 5025.00 W | 73 % | A | 2 | Reserved | 0 | 0 % | 0.000 m²
Room FLNTT1 on Floor Ground Floor in Site FELTON THIRSTON TAP | 3645.00 W | 5025.00 W | 73 % | B | 5 | Free | 2 | 47 % | 0.360 m²
Room FLNTT1 on Floor Ground Floor in Site FELTON THIRSTON TAP | 3645.00 W | 5025.00 W | 73 % | B | 5 | Occupied | 3 | 53 % | 0.405 m² | Rack B3, Floor Position = B3 | 35 | 47 | 35 | 33 | 47 | 33
Room FLNTT1 on Floor Ground Floor in Site FELTON THIRSTON TAP | 3645.00 W | 5025.00 W | 73 % | B | 5 | Occupied | 3 | 53 % | 0.405 m² | Rack B4, Floor Position = B4 | 33 | 47 | 33 | 28 | 47 | 28
Room FLNTT1 on Floor Ground Floor in Site FELTON THIRSTON TAP | 3645.00 W | 5025.00 W | 73 % | B | 5 | Occupied | 3 | 53 % | 0.405 m² | Rack B5, Floor Position = B05 | 5 | 47 | 5 | 5 | 47 | 5
Room FLNTT1 on Floor Ground Floor in Site FELTON THIRSTON TAP | 3645.00 W | 5025.00 W | 73 % | B | 5 | Reserved | 0 | 0 % | 0.000 m²
Room FLNTT1 on Floor Ground Floor in Site FELTON THIRSTON TAP | 3645.00 W | 5025.00 W | 73 % | C | 5 | Free | 2 | 47 % | 0.360 m²
Room FLNTT1 on Floor Ground Floor in Site FELTON THIRSTON TAP | 3645.00 W | 5025.00 W | 73 % | C | 5 | Occupied | 3 | 53 % | 0.405 m² | Rack C3, Floor Position = C3 | 17 | 47 | 17 | 7 | 47 | 7
Room FLNTT1 on Floor Ground Floor in Site FELTON THIRSTON TAP | 3645.00 W | 5025.00 W | 73 % | C | 5 | Occupied | 3 | 53 % | 0.405 m² | Rack B4, Floor Position = B4 | 33 | 47 | 33 | 28 | 47 | 28
Room FLNTT1 on Floor Ground Floor in Site FELTON THIRSTON TAP | 3645.00 W | 5025.00 W | 73 % | C | 5 | Occupied | 3 | 53 % | 0.405 m² | Rack C5, Floor Position = C05 | 5 | 47 | 5 | 5 | 47 | 5
Room FLNTT1 on Floor Ground Floor in Site FELTON THIRSTON TAP | 3645.00 W | 5025.00 W | 73 % | C | 5 | Reserved | 0 | 0 % | 0.000 m²
Room FLNTT1 on Floor Ground Floor in Site FELTON THIRSTON TAP | 3645.00 W | 5025.00 W | 73 % | D | 7 | Free | 4 | 56 % | 0.900 m²
Room FLNTT1 on Floor Ground Floor in Site FELTON THIRSTON TAP | 3645.00 W | 5025.00 W | 73 % | D | 7 | Occupied | 3 | 44 % | 0.720 m² | ODF D7, Floor Position = D7 | 3 | 47 | 3 | 2 | 47 | 2
Room FLNTT1 on Floor Ground Floor in Site FELTON THIRSTON TAP | 3645.00 W | 5025.00 W | 73 % | D | 7 | Occupied | 3 | 44 % | 0.720 m² | Rack D1, Floor Position = D1 | 44 | 44 | 44 | 44 | 44 | 44
Room FLNTT1 on Floor Ground Floor in Site FELTON THIRSTON TAP | 3645.00 W | 5025.00 W | 73 % | D | 7 | Occupied | 3 | 44 % | 0.720 m² | Rack D5, Floor Position = D5 | 44 | 44 | 44 | 44 | 44 | 44
Room FLNTT1 on Floor Ground Floor in Site FELTON THIRSTON TAP | 3645.00 W | 5025.00 W | 73 % | D | 7 | Reserved | 0 | 0 % | 0.000 m²