## Suite Line Capacity
Report generated for: | Room FRNN03 on Floor Ground Floor in Site FRADDON
| Quantity | % of all area | Area
Total free sections: | 33/85 | 50 % | 14.239 m²
Total occupied sections: | 52/85 | 50 % | 14.268 m²
Total reserved sections: | 0/85 | 0 % | 0.000 m²
Total Lines Capability |  |  | 28.507 m²
Total Location Capability |  |  | 365.864 m²
Total Location Free Area |  |  | 351.596 m²
Total Location Occupied Area |  |  | 14.268 m²
Location | Power Consumption | Cooling Capability | Utilized Cooling Capability [%] | Suite Line | [5 empty] | Rack description | Free rack units |  |  | Max free space in rack units
Location | Power Consumption | Cooling Capability | Utilized Cooling Capability [%] | Suite Line Name | Number of Sections |  | Number of Sections | % of all area | Area | Rack description | front | back | straight through | front | back | straight through
Room FRNN03 on Floor Ground Floor in Site FRADDON | 37561.00 W | 112500.00 W | 33 % | A | 8 | Free | 1 | 26 % | 0.407 m²
Room FRNN03 on Floor Ground Floor in Site FRADDON | 37561.00 W | 112500.00 W | 33 % | A | 8 | Occupied | 7 | 74 % | 1.170 m² | Rack A6, Floor Position = A6 | 35 | 47 | 35 | 33 | 47 | 33
Room FRNN03 on Floor Ground Floor in Site FRADDON | 37561.00 W | 112500.00 W | 33 % | A | 8 | Occupied | 7 | 74 % | 1.170 m² | Rack A05, Floor Position = A5 | 37 | 44 | 37 | 35 | 44 | 35
Room FRNN03 on Floor Ground Floor in Site FRADDON | 37561.00 W | 112500.00 W | 33 % | A | 8 | Occupied | 7 | 74 % | 1.170 m² | Rack A4, Floor Position = A4 | 19 | 42 | 14 | 12 | 39 | 7
Room FRNN03 on Floor Ground Floor in Site FRADDON | 37561.00 W | 112500.00 W | 33 % | A | 8 | Occupied | 7 | 74 % | 1.170 m² | Rack A3, Floor Position = A3 | 42 | 42 | 42 | 42 | 42 | 42
Room FRNN03 on Floor Ground Floor in Site FRADDON | 37561.00 W | 112500.00 W | 33 % | A | 8 | Occupied | 7 | 74 % | 1.170 m² | ODF CODF A01, Floor Position = A1 | 26 | 44 | 26 | 21 | 44 | 21
Room FRNN03 on Floor Ground Floor in Site FRADDON | 37561.00 W | 112500.00 W | 33 % | A | 8 | Occupied | 7 | 74 % | 1.170 m² | Rack A2, Floor Position = A2 | 7 | 44 | 7 | 6 | 44 | 6
Room FRNN03 on Floor Ground Floor in Site FRADDON | 37561.00 W | 112500.00 W | 33 % | A | 8 | Occupied | 7 | 74 % | 1.170 m² | Rack A0, Floor Position = A0 | 5 | 47 | 5 | 5 | 47 | 5
Room FRNN03 on Floor Ground Floor in Site FRADDON | 37561.00 W | 112500.00 W | 33 % | A | 8 | Reserved | 0 | 0 % | 0.000 m²
Room FRNN03 on Floor Ground Floor in Site FRADDON | 37561.00 W | 112500.00 W | 33 % | B | 8 | Free | 1 | 22 % | 0.430 m²
Room FRNN03 on Floor Ground Floor in Site FRADDON | 37561.00 W | 112500.00 W | 33 % | B | 8 | Occupied | 7 | 78 % | 1.518 m² | Rack B7, Floor Position = B7 | 40 | 40 | 40 | 40 | 40 | 40
Room FRNN03 on Floor Ground Floor in Site FRADDON | 37561.00 W | 112500.00 W | 33 % | B | 8 | Occupied | 7 | 78 % | 1.518 m² | Rack B6, Floor Position = B6 | 44 | 44 | 44 | 44 | 44 | 44
Room FRNN03 on Floor Ground Floor in Site FRADDON | 37561.00 W | 112500.00 W | 33 % | B | 8 | Occupied | 7 | 78 % | 1.518 m² | Rack B5, Floor Position = B5 | 44 | 44 | 44 | 44 | 44 | 44
Room FRNN03 on Floor Ground Floor in Site FRADDON | 37561.00 W | 112500.00 W | 33 % | B | 8 | Occupied | 7 | 78 % | 1.518 m² | Rack A4, Floor Position = A4 | 19 | 42 | 14 | 12 | 39 | 7
Room FRNN03 on Floor Ground Floor in Site FRADDON | 37561.00 W | 112500.00 W | 33 % | B | 8 | Occupied | 7 | 78 % | 1.518 m² | Rack A3, Floor Position = A3 | 42 | 42 | 42 | 42 | 42 | 42
Room FRNN03 on Floor Ground Floor in Site FRADDON | 37561.00 W | 112500.00 W | 33 % | B | 8 | Occupied | 7 | 78 % | 1.518 m² | ODF B01, Floor Position = B1 | 29 | 44 | 29 | 21 | 44 | 21
Room FRNN03 on Floor Ground Floor in Site FRADDON | 37561.00 W | 112500.00 W | 33 % | B | 8 | Occupied | 7 | 78 % | 1.518 m² | Rack B2, Floor Position = B2 | 47 | 47 | 47 | 47 | 47 | 47
Room FRNN03 on Floor Ground Floor in Site FRADDON | 37561.00 W | 112500.00 W | 33 % | B | 8 | Reserved | 0 | 0 % | 0.000 m²
Room FRNN03 on Floor Ground Floor in Site FRADDON | 37561.00 W | 112500.00 W | 33 % | C | 11 | Free | 3 | 55 % | 2.440 m²
Room FRNN03 on Floor Ground Floor in Site FRADDON | 37561.00 W | 112500.00 W | 33 % | C | 11 | Occupied | 8 | 45 % | 1.960 m² | Rack D1, Floor Position = D1 | 5 | 47 | 5 | 5 | 47 | 5
Room FRNN03 on Floor Ground Floor in Site FRADDON | 37561.00 W | 112500.00 W | 33 % | C | 11 | Occupied | 8 | 45 % | 1.960 m² | ODF C2, Floor Position = C2 | 41 | 44 | 41 | 38 | 44 | 38
Room FRNN03 on Floor Ground Floor in Site FRADDON | 37561.00 W | 112500.00 W | 33 % | C | 11 | Occupied | 8 | 45 % | 1.960 m² | Rack C3, Floor Position = C3 | 34 | 47 | 34 | 33 | 47 | 33
Room FRNN03 on Floor Ground Floor in Site FRADDON | 37561.00 W | 112500.00 W | 33 % | C | 11 | Occupied | 8 | 45 % | 1.960 m² | Rack C4, Floor Position = C4 | 34 | 46 | 34 | 17 | 46 | 17
Room FRNN03 on Floor Ground Floor in Site FRADDON | 37561.00 W | 112500.00 W | 33 % | C | 11 | Occupied | 8 | 45 % | 1.960 m² | ODF C06, Floor Position = C6 | 43 | 46 | 43 | 22 | 46 | 22
Room FRNN03 on Floor Ground Floor in Site FRADDON | 37561.00 W | 112500.00 W | 33 % | C | 11 | Occupied | 8 | 45 % | 1.960 m² | Rack C5, Floor Position = C5 | 33 | 47 | 33 | 33 | 47 | 33
Room FRNN03 on Floor Ground Floor in Site FRADDON | 37561.00 W | 112500.00 W | 33 % | C | 11 | Occupied | 8 | 45 % | 1.960 m² | Rack C8, Floor Position = C8 | 31 | 37 | 30 | 20 | 37 | 20
Room FRNN03 on Floor Ground Floor in Site FRADDON | 37561.00 W | 112500.00 W | 33 % | C | 11 | Occupied | 8 | 45 % | 1.960 m² | Rack CD11, Floor Position = C11 | 18 | 47 | 18 | 8 | 47 | 8
Room FRNN03 on Floor Ground Floor in Site FRADDON | 37561.00 W | 112500.00 W | 33 % | C | 11 | Reserved | 0 | 0 % | 0.000 m²
Room FRNN03 on Floor Ground Floor in Site FRADDON | 37561.00 W | 112500.00 W | 33 % | D | 12 | Free | 3 | 33 % | 0.870 m²
Room FRNN03 on Floor Ground Floor in Site FRADDON | 37561.00 W | 112500.00 W | 33 % | D | 12 | Occupied | 9 | 67 % | 1.770 m² | Rack D1, Floor Position = D1 | 5 | 47 | 5 | 5 | 47 | 5
Room FRNN03 on Floor Ground Floor in Site FRADDON | 37561.00 W | 112500.00 W | 33 % | D | 12 | Occupied | 9 | 67 % | 1.770 m² | ODF D2, Floor Position = D2 | 41 | 44 | 41 | 38 | 44 | 38
Room FRNN03 on Floor Ground Floor in Site FRADDON | 37561.00 W | 112500.00 W | 33 % | D | 12 | Occupied | 9 | 67 % | 1.770 m² | Rack C3, Floor Position = C3 | 34 | 47 | 34 | 33 | 47 | 33
Room FRNN03 on Floor Ground Floor in Site FRADDON | 37561.00 W | 112500.00 W | 33 % | D | 12 | Occupied | 9 | 67 % | 1.770 m² | Rack D4, Floor Position = D4 | 14 | 44 | 14 | 10 | 44 | 10
Room FRNN03 on Floor Ground Floor in Site FRADDON | 37561.00 W | 112500.00 W | 33 % | D | 12 | Occupied | 9 | 67 % | 1.770 m² | Rack D6, Floor Position = D6 | 20 | 44 | 20 | 20 | 44 | 20
Room FRNN03 on Floor Ground Floor in Site FRADDON | 37561.00 W | 112500.00 W | 33 % | D | 12 | Occupied | 9 | 67 % | 1.770 m² | Rack C5, Floor Position = C5 | 33 | 47 | 33 | 33 | 47 | 33
Room FRNN03 on Floor Ground Floor in Site FRADDON | 37561.00 W | 112500.00 W | 33 % | D | 12 | Occupied | 9 | 67 % | 1.770 m² | Rack D7, Floor Position = D7 | 20 | 44 | 20 | 20 | 44 | 20
Room FRNN03 on Floor Ground Floor in Site FRADDON | 37561.00 W | 112500.00 W | 33 % | D | 12 | Occupied | 9 | 67 % | 1.770 m² | Rack C8, Floor Position = C8 | 31 | 37 | 30 | 20 | 37 | 20
Room FRNN03 on Floor Ground Floor in Site FRADDON | 37561.00 W | 112500.00 W | 33 % | D | 12 | Occupied | 9 | 67 % | 1.770 m² | Rack CD11, Floor Position = C11 | 18 | 47 | 18 | 8 | 47 | 8
Room FRNN03 on Floor Ground Floor in Site FRADDON | 37561.00 W | 112500.00 W | 33 % | D | 12 | Reserved | 0 | 0 % | 0.000 m²
Room FRNN03 on Floor Ground Floor in Site FRADDON | 37561.00 W | 112500.00 W | 33 % | E | 13 | Free | 12 | 93 % | 4.800 m²
Room FRNN03 on Floor Ground Floor in Site FRADDON | 37561.00 W | 112500.00 W | 33 % | E | 13 | Occupied | 1 | 7 % | 0.360 m² | Rack E9, Floor Position = E9 | 0 | 47 | 0 | 0 | 47 | 0
Room FRNN03 on Floor Ground Floor in Site FRADDON | 37561.00 W | 112500.00 W | 33 % | E | 13 | Reserved | 0 | 0 % | 0.000 m²
Room FRNN03 on Floor Ground Floor in Site FRADDON | 37561.00 W | 112500.00 W | 33 % | F | 13 | Free | 12 | 93 % | 4.800 m²
Room FRNN03 on Floor Ground Floor in Site FRADDON | 37561.00 W | 112500.00 W | 33 % | F | 13 | Occupied | 1 | 7 % | 0.360 m² | Rack F9, Floor Position = F9 | 0 | 47 | 0 | 0 | 47 | 0
Room FRNN03 on Floor Ground Floor in Site FRADDON | 37561.00 W | 112500.00 W | 33 % | F | 13 | Reserved | 0 | 0 % | 0.000 m²
Room FRNN03 on Floor Ground Floor in Site FRADDON | 37561.00 W | 112500.00 W | 33 % | G | 6 | Free | 0 | 0 % | 0.003 m²
Room FRNN03 on Floor Ground Floor in Site FRADDON | 37561.00 W | 112500.00 W | 33 % | G | 6 | Occupied | 6 | 100 % | 2.160 m² | Rack G1, Floor Position = G1 | 43 | 46 | 43 | 43 | 46 | 43
Room FRNN03 on Floor Ground Floor in Site FRADDON | 37561.00 W | 112500.00 W | 33 % | G | 6 | Occupied | 6 | 100 % | 2.160 m² | Rack G2, Floor Position = G2 | 35 | 46 | 35 | 34 | 46 | 34
Room FRNN03 on Floor Ground Floor in Site FRADDON | 37561.00 W | 112500.00 W | 33 % | G | 6 | Occupied | 6 | 100 % | 2.160 m² | Rack G3, Floor Position = G3 | 43 | 46 | 43 | 43 | 46 | 43
Room FRNN03 on Floor Ground Floor in Site FRADDON | 37561.00 W | 112500.00 W | 33 % | G | 6 | Occupied | 6 | 100 % | 2.160 m² | Rack G4, Floor Position = G4 | 43 | 46 | 43 | 43 | 46 | 43
Room FRNN03 on Floor Ground Floor in Site FRADDON | 37561.00 W | 112500.00 W | 33 % | G | 6 | Occupied | 6 | 100 % | 2.160 m² | Rack G5, Floor Position = G5 | 43 | 46 | 43 | 43 | 46 | 43
Room FRNN03 on Floor Ground Floor in Site FRADDON | 37561.00 W | 112500.00 W | 33 % | G | 6 | Occupied | 6 | 100 % | 2.160 m² | Rack G6, Floor Position = G6 | 43 | 46 | 43 | 43 | 46 | 43
Room FRNN03 on Floor Ground Floor in Site FRADDON | 37561.00 W | 112500.00 W | 33 % | G | 6 | Reserved | 0 | 0 % | 0.000 m²
Room FRNN03 on Floor Ground Floor in Site FRADDON | 37561.00 W | 112500.00 W | 33 % | H | 6 | Free | 0 | 0 % | 0.000 m²
Room FRNN03 on Floor Ground Floor in Site FRADDON | 37561.00 W | 112500.00 W | 33 % | H | 6 | Occupied | 6 | 100 % | 2.160 m² | Rack H1, Floor Position = H1 | 43 | 46 | 43 | 43 | 46 | 43
Room FRNN03 on Floor Ground Floor in Site FRADDON | 37561.00 W | 112500.00 W | 33 % | H | 6 | Occupied | 6 | 100 % | 2.160 m² | Rack H2, Floor Position = H2 | 43 | 46 | 43 | 43 | 46 | 43
Room FRNN03 on Floor Ground Floor in Site FRADDON | 37561.00 W | 112500.00 W | 33 % | H | 6 | Occupied | 6 | 100 % | 2.160 m² | Rack H3, Floor Position = H3 | 43 | 46 | 43 | 43 | 46 | 43
Room FRNN03 on Floor Ground Floor in Site FRADDON | 37561.00 W | 112500.00 W | 33 % | H | 6 | Occupied | 6 | 100 % | 2.160 m² | Rack H4, Floor Position = H4 | 43 | 46 | 43 | 43 | 46 | 43
Room FRNN03 on Floor Ground Floor in Site FRADDON | 37561.00 W | 112500.00 W | 33 % | H | 6 | Occupied | 6 | 100 % | 2.160 m² | Rack H5, Floor Position = H5 | 36 | 46 | 36 | 32 | 46 | 32
Room FRNN03 on Floor Ground Floor in Site FRADDON | 37561.00 W | 112500.00 W | 33 % | H | 6 | Occupied | 6 | 100 % | 2.160 m² | Rack H6, Floor Position = H6 | 43 | 46 | 43 | 43 | 46 | 43
Room FRNN03 on Floor Ground Floor in Site FRADDON | 37561.00 W | 112500.00 W | 33 % | H | 6 | Reserved | 0 | 0 % | 0.000 m²
Room FRNN03 on Floor Ground Floor in Site FRADDON | 37561.00 W | 112500.00 W | 33 % | J | 1 | Free | 0 | 10 % | 0.030 m²
Room FRNN03 on Floor Ground Floor in Site FRADDON | 37561.00 W | 112500.00 W | 33 % | J | 1 | Occupied | 1 | 90 % | 0.270 m² | ODF Amitie ODF - FRNN03, Floor Position = J1 | 28 | 47 | 28 | 20 | 47 | 20
Room FRNN03 on Floor Ground Floor in Site FRADDON | 37561.00 W | 112500.00 W | 33 % | J | 1 | Reserved | 0 | 0 % | 0.000 m²
Room FRNN03 on Floor Ground Floor in Site FRADDON | 37561.00 W | 112500.00 W | 33 % | K | 2 | Free | 1 | 50 % | 0.360 m²
Room FRNN03 on Floor Ground Floor in Site FRADDON | 37561.00 W | 112500.00 W | 33 % | K | 2 | Occupied | 1 | 50 % | 0.360 m² | Rack K2, Floor Position = K2 | 47 | 47 | 47 | 47 | 47 | 47
Room FRNN03 on Floor Ground Floor in Site FRADDON | 37561.00 W | 112500.00 W | 33 % | K | 2 | Reserved | 0 | 0 % | 0.000 m²
Room FRNN03 on Floor Ground Floor in Site FRADDON | 37561.00 W | 112500.00 W | 33 % | L | 5 | Free | 0 | 4 % | 0.099 m²
Room FRNN03 on Floor Ground Floor in Site FRADDON | 37561.00 W | 112500.00 W | 33 % | L | 5 | Occupied | 5 | 96 % | 2.180 m² | Rack L2, Floor Position = L2 | 47 | 47 | 47 | 47 | 47 | 47
Room FRNN03 on Floor Ground Floor in Site FRADDON | 37561.00 W | 112500.00 W | 33 % | L | 5 | Occupied | 5 | 96 % | 2.180 m² | Rack L1, Floor Position = L1 | 47 | 47 | 47 | 47 | 47 | 47
Room FRNN03 on Floor Ground Floor in Site FRADDON | 37561.00 W | 112500.00 W | 33 % | L | 5 | Occupied | 5 | 96 % | 2.180 m² | Rack L3, Floor Position = L3 | 47 | 47 | 47 | 47 | 47 | 47
Room FRNN03 on Floor Ground Floor in Site FRADDON | 37561.00 W | 112500.00 W | 33 % | L | 5 | Occupied | 5 | 96 % | 2.180 m² | Rack L4, Floor Position = L4 | 47 | 47 | 47 | 47 | 47 | 47
Room FRNN03 on Floor Ground Floor in Site FRADDON | 37561.00 W | 112500.00 W | 33 % | L | 5 | Occupied | 5 | 96 % | 2.180 m² | Rack L05, Floor Position = L05 | 16 | 46 | 16 | 15 | 25 | 15
Room FRNN03 on Floor Ground Floor in Site FRADDON | 37561.00 W | 112500.00 W | 33 % | L | 5 | Reserved | 0 | 0 % | 0.000 m²