## Suite Line Capacity
Report generated for: | Room GWK on Floor Ground Floor in Site GATWICK
| Quantity | % of all area | Area
Total free sections: | 3/51 | 21 % | 2.476 m²
Total occupied sections: | 48/51 | 79 % | 9.347 m²
Total reserved sections: | 0/51 | 0 % | 0.000 m²
Total Lines Capability |  |  | 11.823 m²
Total Location Capability |  |  | 43.715 m²
Total Location Free Area |  |  | 34.369 m²
Total Location Occupied Area |  |  | 9.347 m²
Location | Power Consumption | Cooling Capability | Utilized Cooling Capability [%] | Suite Line | [5 empty] | Rack description | Free rack units |  |  | Max free space in rack units
Location | Power Consumption | Cooling Capability | Utilized Cooling Capability [%] | Suite Line Name | Number of Sections |  | Number of Sections | % of all area | Area | Rack description | front | back | straight through | front | back | straight through
Room GWK on Floor Ground Floor in Site GATWICK | 17327.00 W | 12000.00 W | 144 % | A | 5 | Free | 1 | 31 % | 0.373 m²
Room GWK on Floor Ground Floor in Site GATWICK | 17327.00 W | 12000.00 W | 144 % | A | 5 | Occupied | 4 | 69 % | 0.825 m² | Rack A3, Floor Position = A3 | 43 | 46 | 43 | 43 | 46 | 43
Room GWK on Floor Ground Floor in Site GATWICK | 17327.00 W | 12000.00 W | 144 % | A | 5 | Occupied | 4 | 69 % | 0.825 m² | Rack A4, Floor Position = A4 | 8 | 44 | 8 | 2 | 44 | 2
Room GWK on Floor Ground Floor in Site GATWICK | 17327.00 W | 12000.00 W | 144 % | A | 5 | Occupied | 4 | 69 % | 0.825 m² | Rack A5, Floor Position = A5 | 22 | 44 | 22 | 17 | 44 | 17
Room GWK on Floor Ground Floor in Site GATWICK | 17327.00 W | 12000.00 W | 144 % | A | 5 | Occupied | 4 | 69 % | 0.825 m² | Rack A01, Floor Position = A1 | 12 | 45 | 12 | 2 | 45 | 2
Room GWK on Floor Ground Floor in Site GATWICK | 17327.00 W | 12000.00 W | 144 % | A | 5 | Reserved | 0 | 0 % | 0.000 m²
Room GWK on Floor Ground Floor in Site GATWICK | 17327.00 W | 12000.00 W | 144 % | B | 6 | Free | 0 | 0 % | 0.000 m²
Room GWK on Floor Ground Floor in Site GATWICK | 17327.00 W | 12000.00 W | 144 % | B | 6 | Occupied | 6 | 100 % | 1.125 m² | Rack B1, Floor Position = B1 | 53 | 56 | 53 | 53 | 56 | 53
Room GWK on Floor Ground Floor in Site GATWICK | 17327.00 W | 12000.00 W | 144 % | B | 6 | Occupied | 6 | 100 % | 1.125 m² | Rack B0, Floor Position = B0 | 5 | 47 | 5 | 5 | 47 | 5
Room GWK on Floor Ground Floor in Site GATWICK | 17327.00 W | 12000.00 W | 144 % | B | 6 | Occupied | 6 | 100 % | 1.125 m² | Rack B05, Floor Position = B5 | 38 | 44 | 38 | 38 | 44 | 38
Room GWK on Floor Ground Floor in Site GATWICK | 17327.00 W | 12000.00 W | 144 % | B | 6 | Occupied | 6 | 100 % | 1.125 m² | ODF CODF B02, Floor Position = B2 | 21 | 46 | 21 | 18 | 46 | 18
Room GWK on Floor Ground Floor in Site GATWICK | 17327.00 W | 12000.00 W | 144 % | B | 6 | Occupied | 6 | 100 % | 1.125 m² | Rack B3, Floor Position = B3 | 53 | 56 | 53 | 53 | 56 | 53
Room GWK on Floor Ground Floor in Site GATWICK | 17327.00 W | 12000.00 W | 144 % | B | 6 | Occupied | 6 | 100 % | 1.125 m² | Rack B04, Floor Position = B4 | 11 | 56 | 11 | 7 | 56 | 7
Room GWK on Floor Ground Floor in Site GATWICK | 17327.00 W | 12000.00 W | 144 % | B | 6 | Reserved | 0 | 0 % | 0.000 m²
Room GWK on Floor Ground Floor in Site GATWICK | 17327.00 W | 12000.00 W | 144 % | C | 5 | Free | 0 | 8 % | 0.090 m²
Room GWK on Floor Ground Floor in Site GATWICK | 17327.00 W | 12000.00 W | 144 % | C | 5 | Occupied | 5 | 92 % | 1.035 m² | Rack C0, Floor Position = C0 | 5 | 47 | 5 | 5 | 47 | 5
Room GWK on Floor Ground Floor in Site GATWICK | 17327.00 W | 12000.00 W | 144 % | C | 5 | Occupied | 5 | 92 % | 1.035 m² | Rack C1, Floor Position = C1 | 53 | 56 | 53 | 53 | 56 | 53
Room GWK on Floor Ground Floor in Site GATWICK | 17327.00 W | 12000.00 W | 144 % | C | 5 | Occupied | 5 | 92 % | 1.035 m² | Rack C2, Floor Position = C2 | 53 | 56 | 53 | 53 | 56 | 53
Room GWK on Floor Ground Floor in Site GATWICK | 17327.00 W | 12000.00 W | 144 % | C | 5 | Occupied | 5 | 92 % | 1.035 m² | Rack C3, Floor Position = C3 | 53 | 56 | 53 | 53 | 56 | 53
Room GWK on Floor Ground Floor in Site GATWICK | 17327.00 W | 12000.00 W | 144 % | C | 5 | Occupied | 5 | 92 % | 1.035 m² | Rack C4, Floor Position = C4 | 53 | 56 | 53 | 53 | 56 | 53
Room GWK on Floor Ground Floor in Site GATWICK | 17327.00 W | 12000.00 W | 144 % | C | 5 | Reserved | 0 | 0 % | 0.000 m²
Room GWK on Floor Ground Floor in Site GATWICK | 17327.00 W | 12000.00 W | 144 % | D | 4 | Free | 0 | 25 % | 0.315 m²
Room GWK on Floor Ground Floor in Site GATWICK | 17327.00 W | 12000.00 W | 144 % | D | 4 | Occupied | 4 | 75 % | 0.945 m² | Rack D0, Floor Position = D0 | 5 | 47 | 5 | 5 | 47 | 5
Room GWK on Floor Ground Floor in Site GATWICK | 17327.00 W | 12000.00 W | 144 % | D | 4 | Occupied | 4 | 75 % | 0.945 m² | Rack D2, Floor Position = D2 | 53 | 56 | 53 | 53 | 56 | 53
Room GWK on Floor Ground Floor in Site GATWICK | 17327.00 W | 12000.00 W | 144 % | D | 4 | Occupied | 4 | 75 % | 0.945 m² | Rack D1, Floor Position = D1 | 53 | 56 | 53 | 53 | 56 | 53
Room GWK on Floor Ground Floor in Site GATWICK | 17327.00 W | 12000.00 W | 144 % | D | 4 | Occupied | 4 | 75 % | 0.945 m² | Rack D03, Floor Position = D3 | 12 | 47 | 12 | 2 | 47 | 2
Room GWK on Floor Ground Floor in Site GATWICK | 17327.00 W | 12000.00 W | 144 % | D | 4 | Reserved | 0 | 0 % | 0.000 m²
Room GWK on Floor Ground Floor in Site GATWICK | 17327.00 W | 12000.00 W | 144 % | E | 5 | Free | 0 | 0 % | 0.000 m²
Room GWK on Floor Ground Floor in Site GATWICK | 17327.00 W | 12000.00 W | 144 % | E | 5 | Occupied | 5 | 100 % | 0.945 m² | Rack E0, Floor Position = E0 | 5 | 47 | 5 | 5 | 47 | 5
Room GWK on Floor Ground Floor in Site GATWICK | 17327.00 W | 12000.00 W | 144 % | E | 5 | Occupied | 5 | 100 % | 0.945 m² | Rack E2, Floor Position = E2 | 43 | 46 | 43 | 43 | 46 | 43
Room GWK on Floor Ground Floor in Site GATWICK | 17327.00 W | 12000.00 W | 144 % | E | 5 | Occupied | 5 | 100 % | 0.945 m² | Rack E1, Floor Position = E1 | 53 | 56 | 53 | 53 | 56 | 53
Room GWK on Floor Ground Floor in Site GATWICK | 17327.00 W | 12000.00 W | 144 % | E | 5 | Occupied | 5 | 100 % | 0.945 m² | ODF E4, Floor Position = E4 | 16 | 56 | 16 | 8 | 56 | 8
Room GWK on Floor Ground Floor in Site GATWICK | 17327.00 W | 12000.00 W | 144 % | E | 5 | Occupied | 5 | 100 % | 0.945 m² | Rack E3, Floor Position = E3 | 56 | 56 | 56 | 56 | 56 | 56
Room GWK on Floor Ground Floor in Site GATWICK | 17327.00 W | 12000.00 W | 144 % | E | 5 | Reserved | 0 | 0 % | 0.000 m²
Room GWK on Floor Ground Floor in Site GATWICK | 17327.00 W | 12000.00 W | 144 % | F | 6 | Free | 0 | 35 % | 0.540 m²
Room GWK on Floor Ground Floor in Site GATWICK | 17327.00 W | 12000.00 W | 144 % | F | 6 | Occupied | 6 | 65 % | 0.990 m² | Rack F3, Floor Position = F3 | 42 | 42 | 42 | 42 | 42 | 42
Room GWK on Floor Ground Floor in Site GATWICK | 17327.00 W | 12000.00 W | 144 % | F | 6 | Occupied | 6 | 65 % | 0.990 m² | Rack F4, Floor Position = F4 | 42 | 42 | 42 | 42 | 42 | 42
Room GWK on Floor Ground Floor in Site GATWICK | 17327.00 W | 12000.00 W | 144 % | F | 6 | Occupied | 6 | 65 % | 0.990 m² | Rack F5, Floor Position = F5 | 42 | 42 | 42 | 42 | 42 | 42
Room GWK on Floor Ground Floor in Site GATWICK | 17327.00 W | 12000.00 W | 144 % | F | 6 | Occupied | 6 | 65 % | 0.990 m² | Rack F2, Floor Position = F2 | 42 | 42 | 42 | 42 | 42 | 42
Room GWK on Floor Ground Floor in Site GATWICK | 17327.00 W | 12000.00 W | 144 % | F | 6 | Occupied | 6 | 65 % | 0.990 m² | Rack F00, Floor Position = F0 | 31 | 46 | 31 | 19 | 46 | 19
Room GWK on Floor Ground Floor in Site GATWICK | 17327.00 W | 12000.00 W | 144 % | F | 6 | Occupied | 6 | 65 % | 0.990 m² | Rack F01, Floor Position = F1 | 23 | 42 | 23 | 19 | 42 | 19
Room GWK on Floor Ground Floor in Site GATWICK | 17327.00 W | 12000.00 W | 144 % | F | 6 | Reserved | 0 | 0 % | 0.000 m²
Room GWK on Floor Ground Floor in Site GATWICK | 17327.00 W | 12000.00 W | 144 % | G | 3 | Free | 0 | 17 % | 0.090 m²
Room GWK on Floor Ground Floor in Site GATWICK | 17327.00 W | 12000.00 W | 144 % | G | 3 | Occupied | 3 | 83 % | 0.450 m² | Rack G1, Floor Position = G1 | 53 | 56 | 53 | 53 | 56 | 53
Room GWK on Floor Ground Floor in Site GATWICK | 17327.00 W | 12000.00 W | 144 % | G | 3 | Occupied | 3 | 83 % | 0.450 m² | Rack G2, Floor Position = G2 | 53 | 56 | 53 | 53 | 56 | 53
Room GWK on Floor Ground Floor in Site GATWICK | 17327.00 W | 12000.00 W | 144 % | G | 3 | Occupied | 3 | 83 % | 0.450 m² | Rack G0, Floor Position = G0 | 5 | 47 | 5 | 5 | 47 | 5
Room GWK on Floor Ground Floor in Site GATWICK | 17327.00 W | 12000.00 W | 144 % | G | 3 | Reserved | 0 | 0 % | 0.000 m²
Room GWK on Floor Ground Floor in Site GATWICK | 17327.00 W | 12000.00 W | 144 % | H | 2 | Free | 0 | 0 % | 0.000 m²
Room GWK on Floor Ground Floor in Site GATWICK | 17327.00 W | 12000.00 W | 144 % | H | 2 | Occupied | 2 | 100 % | 0.540 m² | ODF H1, Floor Position = H1 | 9 | 56 | 9 | 4 | 56 | 4
Room GWK on Floor Ground Floor in Site GATWICK | 17327.00 W | 12000.00 W | 144 % | H | 2 | Occupied | 2 | 100 % | 0.540 m² | ODF H2, Floor Position = H2 | 49 | 56 | 49 | 26 | 56 | 26
Room GWK on Floor Ground Floor in Site GATWICK | 17327.00 W | 12000.00 W | 144 % | H | 2 | Reserved | 0 | 0 % | 0.000 m²
Room GWK on Floor Ground Floor in Site GATWICK | 17327.00 W | 12000.00 W | 144 % | J | 4 | Free | 0 | 0 % | 0.000 m²
Room GWK on Floor Ground Floor in Site GATWICK | 17327.00 W | 12000.00 W | 144 % | J | 4 | Occupied | 4 | 100 % | 0.720 m² | Rack J1, Floor Position = J1 | 47 | 47 | 47 | 47 | 47 | 47
Room GWK on Floor Ground Floor in Site GATWICK | 17327.00 W | 12000.00 W | 144 % | J | 4 | Occupied | 4 | 100 % | 0.720 m² | Rack J3, Floor Position = J3 | 47 | 47 | 47 | 47 | 47 | 47
Room GWK on Floor Ground Floor in Site GATWICK | 17327.00 W | 12000.00 W | 144 % | J | 4 | Occupied | 4 | 100 % | 0.720 m² | Rack J4, Floor Position = J4 | 47 | 47 | 47 | 47 | 47 | 47
Room GWK on Floor Ground Floor in Site GATWICK | 17327.00 W | 12000.00 W | 144 % | J | 4 | Occupied | 4 | 100 % | 0.720 m² | Rack J2, Floor Position = J2 | 47 | 47 | 47 | 47 | 47 | 47
Room GWK on Floor Ground Floor in Site GATWICK | 17327.00 W | 12000.00 W | 144 % | J | 4 | Reserved | 0 | 0 % | 0.000 m²
Room GWK on Floor Ground Floor in Site GATWICK | 17327.00 W | 12000.00 W | 144 % | K | 4 | Free | 0 | 0 % | 0.000 m²
Room GWK on Floor Ground Floor in Site GATWICK | 17327.00 W | 12000.00 W | 144 % | K | 4 | Occupied | 4 | 100 % | 0.720 m² | Rack K1, Floor Position = K1 | 47 | 47 | 47 | 47 | 47 | 47
Room GWK on Floor Ground Floor in Site GATWICK | 17327.00 W | 12000.00 W | 144 % | K | 4 | Occupied | 4 | 100 % | 0.720 m² | Rack K3, Floor Position = K3 | 47 | 47 | 47 | 47 | 47 | 47
Room GWK on Floor Ground Floor in Site GATWICK | 17327.00 W | 12000.00 W | 144 % | K | 4 | Occupied | 4 | 100 % | 0.720 m² | Rack K2, Floor Position = K2 | 47 | 47 | 47 | 47 | 47 | 47
Room GWK on Floor Ground Floor in Site GATWICK | 17327.00 W | 12000.00 W | 144 % | K | 4 | Occupied | 4 | 100 % | 0.720 m² | Rack K4, Floor Position = K4 | 47 | 47 | 47 | 47 | 47 | 47
Room GWK on Floor Ground Floor in Site GATWICK | 17327.00 W | 12000.00 W | 144 % | K | 4 | Reserved | 0 | 0 % | 0.000 m²
Room GWK on Floor Ground Floor in Site GATWICK | 17327.00 W | 12000.00 W | 144 % | L | 2 | Free | 1 | 73 % | 0.888 m²
Room GWK on Floor Ground Floor in Site GATWICK | 17327.00 W | 12000.00 W | 144 % | L | 2 | Occupied | 1 | 27 % | 0.330 m² | Rack L02, Floor Position = L02 | 23 | 34 | 17 | 13 | 19 | 13
Room GWK on Floor Ground Floor in Site GATWICK | 17327.00 W | 12000.00 W | 144 % | L | 2 | Reserved | 0 | 0 % | 0.000 m²
Room GWK on Floor Ground Floor in Site GATWICK | 17327.00 W | 12000.00 W | 144 % | M | 5 | Free | 1 | 20 % | 0.180 m²
Room GWK on Floor Ground Floor in Site GATWICK | 17327.00 W | 12000.00 W | 144 % | M | 5 | Occupied | 4 | 80 % | 0.722 m² | Rack M2, Floor Position = M2 | 47 | 47 | 47 | 47 | 47 | 47
Room GWK on Floor Ground Floor in Site GATWICK | 17327.00 W | 12000.00 W | 144 % | M | 5 | Occupied | 4 | 80 % | 0.722 m² | Rack M3, Floor Position = M3 | 47 | 47 | 47 | 47 | 47 | 47
Room GWK on Floor Ground Floor in Site GATWICK | 17327.00 W | 12000.00 W | 144 % | M | 5 | Occupied | 4 | 80 % | 0.722 m² | Rack GWK;DC SYS01, Floor Position = M04 | 20 | 46 | 20 | 19 | 25 | 19
Room GWK on Floor Ground Floor in Site GATWICK | 17327.00 W | 12000.00 W | 144 % | M | 5 | Occupied | 4 | 80 % | 0.722 m² | Rack M1, Floor Position = M1 | 5 | 47 | 5 | 5 | 47 | 5
Room GWK on Floor Ground Floor in Site GATWICK | 17327.00 W | 12000.00 W | 144 % | M | 5 | Reserved | 0 | 0 % | 0.000 m²