## Suite Line Capacity
Report generated for: | Site HEMEL HEMPSTEAD TAN
| Quantity | % of all area | Area
Total free sections: | 27/109 | 30 % | 7.116 m²
Total occupied sections: | 82/109 | 70 % | 16.819 m²
Total reserved sections: | 0/109 | 0 % | 0.000 m²
Total Lines Capability |  |  | 23.935 m²
Total Location Capability |  |  | 147.221 m²
Total Location Free Area |  |  | 130.042 m²
Total Location Occupied Area |  |  | 17.179 m²
Location | Power Consumption | Cooling Capability | Utilized Cooling Capability [%] | Suite Line | [5 empty] | Rack description | Free rack units |  |  | Max free space in rack units
Location | Power Consumption | Cooling Capability | Utilized Cooling Capability [%] | Suite Line Name | Number of Sections |  | Number of Sections | % of all area | Area | Rack description | front | back | straight through | front | back | straight through
Room DC ROOM on Floor Ground Floor in Site HEMEL HEMPSTEAD TAN | 18076.75 W | 0.00 W | 0 % | [6 empty] | Rack HHD;DC SYS01, Floor Position = Temp Mig | 19 | 46 | 19 | 18 | 25 | 18
Room HHD on Floor Ground Floor in Site HEMEL HEMPSTEAD TAN | 13015.00 W | 22500.00 W | 58 % | A | 9 | Free | 0 | 9 % | 0.144 m²
Room HHD on Floor Ground Floor in Site HEMEL HEMPSTEAD TAN | 13015.00 W | 22500.00 W | 58 % | A | 9 | Occupied | 9 | 91 % | 1.431 m² | ODF CODF A08, Floor Position = A8 | 19 | 47 | 19 | 11 | 47 | 11
Room HHD on Floor Ground Floor in Site HEMEL HEMPSTEAD TAN | 13015.00 W | 22500.00 W | 58 % | A | 9 | Occupied | 9 | 91 % | 1.431 m² | Rack A06, Floor Position = A6 | 11 | 22 | 11 | 6 | 14 | 6
Room HHD on Floor Ground Floor in Site HEMEL HEMPSTEAD TAN | 13015.00 W | 22500.00 W | 58 % | A | 9 | Occupied | 9 | 91 % | 1.431 m² | Rack A7, Floor Position = A7 | 52 | 55 | 52 | 52 | 55 | 52
Room HHD on Floor Ground Floor in Site HEMEL HEMPSTEAD TAN | 13015.00 W | 22500.00 W | 58 % | A | 9 | Occupied | 9 | 91 % | 1.431 m² | Rack A05, Floor Position = A5 | 19 | 29 | 19 | 8 | 22 | 8
Room HHD on Floor Ground Floor in Site HEMEL HEMPSTEAD TAN | 13015.00 W | 22500.00 W | 58 % | A | 9 | Occupied | 9 | 91 % | 1.431 m² | Rack A4, Floor Position = A4 | 51 | 54 | 51 | 51 | 54 | 51
Room HHD on Floor Ground Floor in Site HEMEL HEMPSTEAD TAN | 13015.00 W | 22500.00 W | 58 % | A | 9 | Occupied | 9 | 91 % | 1.431 m² | Rack A3, Floor Position = A3 | 52 | 55 | 52 | 52 | 55 | 52
Room HHD on Floor Ground Floor in Site HEMEL HEMPSTEAD TAN | 13015.00 W | 22500.00 W | 58 % | A | 9 | Occupied | 9 | 91 % | 1.431 m² | Rack AB02, Floor Position = A2 | 2 | 35 | 2 | 1 | 35 | 1
Room HHD on Floor Ground Floor in Site HEMEL HEMPSTEAD TAN | 13015.00 W | 22500.00 W | 58 % | A | 9 | Occupied | 9 | 91 % | 1.431 m² | Rack A01, Floor Position = A1 | 44 | 55 | 44 | 32 | 55 | 32
Room HHD on Floor Ground Floor in Site HEMEL HEMPSTEAD TAN | 13015.00 W | 22500.00 W | 58 % | A | 9 | Occupied | 9 | 91 % | 1.431 m² | Rack A0, Floor Position = A0 | 5 | 47 | 5 | 5 | 47 | 5
Room HHD on Floor Ground Floor in Site HEMEL HEMPSTEAD TAN | 13015.00 W | 22500.00 W | 58 % | A | 9 | Reserved | 0 | 0 % | 0.000 m²
Room HHD on Floor Ground Floor in Site HEMEL HEMPSTEAD TAN | 13015.00 W | 22500.00 W | 58 % | B | 9 | Free | 0 | 27 % | 0.575 m²
Room HHD on Floor Ground Floor in Site HEMEL HEMPSTEAD TAN | 13015.00 W | 22500.00 W | 58 % | B | 9 | Occupied | 9 | 73 % | 1.525 m² | Rack B8, Floor Position = B8 | 52 | 55 | 52 | 52 | 55 | 52
Room HHD on Floor Ground Floor in Site HEMEL HEMPSTEAD TAN | 13015.00 W | 22500.00 W | 58 % | B | 9 | Occupied | 9 | 73 % | 1.525 m² | Rack B6, Floor Position = B6 | 52 | 55 | 52 | 52 | 55 | 52
Room HHD on Floor Ground Floor in Site HEMEL HEMPSTEAD TAN | 13015.00 W | 22500.00 W | 58 % | B | 9 | Occupied | 9 | 73 % | 1.525 m² | Rack B7, Floor Position = B7 | 50 | 55 | 50 | 50 | 55 | 50
Room HHD on Floor Ground Floor in Site HEMEL HEMPSTEAD TAN | 13015.00 W | 22500.00 W | 58 % | B | 9 | Occupied | 9 | 73 % | 1.525 m² | Rack B4, Floor Position = B4 | 53 | 55 | 53 | 53 | 55 | 53
Room HHD on Floor Ground Floor in Site HEMEL HEMPSTEAD TAN | 13015.00 W | 22500.00 W | 58 % | B | 9 | Occupied | 9 | 73 % | 1.525 m² | Rack B05, Floor Position = B5 | 29 | 43 | 29 | 20 | 28 | 20
Room HHD on Floor Ground Floor in Site HEMEL HEMPSTEAD TAN | 13015.00 W | 22500.00 W | 58 % | B | 9 | Occupied | 9 | 73 % | 1.525 m² | Rack B03, Floor Position = B3 | 7 | 47 | 7 | 3 | 47 | 3
Room HHD on Floor Ground Floor in Site HEMEL HEMPSTEAD TAN | 13015.00 W | 22500.00 W | 58 % | B | 9 | Occupied | 9 | 73 % | 1.525 m² | Rack B1, Floor Position = B1 | 52 | 55 | 52 | 52 | 55 | 52
Room HHD on Floor Ground Floor in Site HEMEL HEMPSTEAD TAN | 13015.00 W | 22500.00 W | 58 % | B | 9 | Occupied | 9 | 73 % | 1.525 m² | Rack AB02, Floor Position = A2 | 2 | 35 | 2 | 1 | 35 | 1
Room HHD on Floor Ground Floor in Site HEMEL HEMPSTEAD TAN | 13015.00 W | 22500.00 W | 58 % | B | 9 | Occupied | 9 | 73 % | 1.525 m² | Rack B0, Floor Position = B0 | 5 | 47 | 5 | 5 | 47 | 5
Room HHD on Floor Ground Floor in Site HEMEL HEMPSTEAD TAN | 13015.00 W | 22500.00 W | 58 % | B | 9 | Reserved | 0 | 0 % | 0.000 m²
Room HHD on Floor Ground Floor in Site HEMEL HEMPSTEAD TAN | 13015.00 W | 22500.00 W | 58 % | C | 7 | Free | 2 | 48 % | 1.768 m²
Room HHD on Floor Ground Floor in Site HEMEL HEMPSTEAD TAN | 13015.00 W | 22500.00 W | 58 % | C | 7 | Occupied | 5 | 52 % | 1.944 m² | Rack C4, Floor Position = C4 | 43 | 46 | 43 | 43 | 46 | 43
Room HHD on Floor Ground Floor in Site HEMEL HEMPSTEAD TAN | 13015.00 W | 22500.00 W | 58 % | C | 7 | Occupied | 5 | 52 % | 1.944 m² | Rack C/D08, Floor Position = C8 | 21 | 47 | 21 | 12 | 47 | 12
Room HHD on Floor Ground Floor in Site HEMEL HEMPSTEAD TAN | 13015.00 W | 22500.00 W | 58 % | C | 7 | Occupied | 5 | 52 % | 1.944 m² | Rack C05, Floor Position = C5 | 19 | 48 | 19 | 9 | 48 | 9
Room HHD on Floor Ground Floor in Site HEMEL HEMPSTEAD TAN | 13015.00 W | 22500.00 W | 58 % | C | 7 | Occupied | 5 | 52 % | 1.944 m² | Rack C/D3, Floor Position = C3 | 24 | 34 | 18 | 17 | 32 | 17
Room HHD on Floor Ground Floor in Site HEMEL HEMPSTEAD TAN | 13015.00 W | 22500.00 W | 58 % | C | 7 | Occupied | 5 | 52 % | 1.944 m² | Rack CD02, Floor Position = C2 | 3 | 37 | 3 | 2 | 37 | 2
Room HHD on Floor Ground Floor in Site HEMEL HEMPSTEAD TAN | 13015.00 W | 22500.00 W | 58 % | C | 7 | Reserved | 0 | 0 % | 0.000 m²
Room HHD on Floor Ground Floor in Site HEMEL HEMPSTEAD TAN | 13015.00 W | 22500.00 W | 58 % | D | 7 | Free | 5 | 72 % | 1.073 m²
Room HHD on Floor Ground Floor in Site HEMEL HEMPSTEAD TAN | 13015.00 W | 22500.00 W | 58 % | D | 7 | Occupied | 2 | 28 % | 0.426 m² | Rack D4, Floor Position = D4 | 42 | 46 | 42 | 42 | 46 | 42
Room HHD on Floor Ground Floor in Site HEMEL HEMPSTEAD TAN | 13015.00 W | 22500.00 W | 58 % | D | 7 | Occupied | 2 | 28 % | 0.426 m² | Rack C/D08, Floor Position = C8 | 21 | 47 | 21 | 12 | 47 | 12
Room HHD on Floor Ground Floor in Site HEMEL HEMPSTEAD TAN | 13015.00 W | 22500.00 W | 58 % | D | 7 | Reserved | 0 | 0 % | 0.000 m²
Room HHD on Floor Ground Floor in Site HEMEL HEMPSTEAD TAN | 13015.00 W | 22500.00 W | 58 % | E | 4 | Free | 0 | 6 % | 0.098 m²
Room HHD on Floor Ground Floor in Site HEMEL HEMPSTEAD TAN | 13015.00 W | 22500.00 W | 58 % | E | 4 | Occupied | 4 | 94 % | 1.431 m² | Rack E0, Floor Position = E0 | 41 | 44 | 41 | 41 | 44 | 41
Room HHD on Floor Ground Floor in Site HEMEL HEMPSTEAD TAN | 13015.00 W | 22500.00 W | 58 % | E | 4 | Occupied | 4 | 94 % | 1.431 m² | Rack E1, Floor Position = E1 | 41 | 44 | 41 | 41 | 44 | 41
Room HHD on Floor Ground Floor in Site HEMEL HEMPSTEAD TAN | 13015.00 W | 22500.00 W | 58 % | E | 4 | Occupied | 4 | 94 % | 1.431 m² | Rack E2, Floor Position = E2 | 41 | 44 | 41 | 41 | 44 | 41
Room HHD on Floor Ground Floor in Site HEMEL HEMPSTEAD TAN | 13015.00 W | 22500.00 W | 58 % | E | 4 | Occupied | 4 | 94 % | 1.431 m² | Rack E3, Floor Position = E3 | 41 | 44 | 41 | 41 | 44 | 41
Room HHD on Floor Ground Floor in Site HEMEL HEMPSTEAD TAN | 13015.00 W | 22500.00 W | 58 % | E | 4 | Reserved | 0 | 0 % | 0.000 m²
Room HHD on Floor Ground Floor in Site HEMEL HEMPSTEAD TAN | 13015.00 W | 22500.00 W | 58 % | F | 4 | Free | 0 | 5 % | 0.097 m²
Room HHD on Floor Ground Floor in Site HEMEL HEMPSTEAD TAN | 13015.00 W | 22500.00 W | 58 % | F | 4 | Occupied | 4 | 95 % | 1.790 m² | Rack F1, Floor Position = F1 | 33 | 36 | 33 | 33 | 36 | 33
Room HHD on Floor Ground Floor in Site HEMEL HEMPSTEAD TAN | 13015.00 W | 22500.00 W | 58 % | F | 4 | Occupied | 4 | 95 % | 1.790 m² | Rack F0, Floor Position = F0 | 5 | 47 | 5 | 5 | 47 | 5
Room HHD on Floor Ground Floor in Site HEMEL HEMPSTEAD TAN | 13015.00 W | 22500.00 W | 58 % | F | 4 | Occupied | 4 | 95 % | 1.790 m² | Rack F2, Floor Position = F2 | 33 | 36 | 33 | 33 | 36 | 33
Room HHD on Floor Ground Floor in Site HEMEL HEMPSTEAD TAN | 13015.00 W | 22500.00 W | 58 % | F | 4 | Occupied | 4 | 95 % | 1.790 m² | Rack F3, Floor Position = F3 | 34 | 36 | 34 | 34 | 36 | 34
Room HHD on Floor Ground Floor in Site HEMEL HEMPSTEAD TAN | 13015.00 W | 22500.00 W | 58 % | F | 4 | Reserved | 0 | 0 % | 0.000 m²
Room HHD on Floor Ground Floor in Site HEMEL HEMPSTEAD TAN | 13015.00 W | 22500.00 W | 58 % | G | 3 | Free | 1 | 33 % | 0.111 m²
Room HHD on Floor Ground Floor in Site HEMEL HEMPSTEAD TAN | 13015.00 W | 22500.00 W | 58 % | G | 3 | Occupied | 2 | 67 % | 0.223 m² | Rack G1, Floor Position = G1 | 42 | 42 | 42 | 42 | 42 | 42
Room HHD on Floor Ground Floor in Site HEMEL HEMPSTEAD TAN | 13015.00 W | 22500.00 W | 58 % | G | 3 | Occupied | 2 | 67 % | 0.223 m² | Rack G2, Floor Position = G2 | 42 | 42 | 42 | 42 | 42 | 42
Room HHD on Floor Ground Floor in Site HEMEL HEMPSTEAD TAN | 13015.00 W | 22500.00 W | 58 % | G | 3 | Reserved | 0 | 0 % | 0.000 m²
Room HHD on Floor Ground Floor in Site HEMEL HEMPSTEAD TAN | 13015.00 W | 22500.00 W | 58 % | H | 3 | Free | 1 | 33 % | 0.111 m²
Room HHD on Floor Ground Floor in Site HEMEL HEMPSTEAD TAN | 13015.00 W | 22500.00 W | 58 % | H | 3 | Occupied | 2 | 67 % | 0.223 m² | Rack H1, Floor Position = H1 | 42 | 42 | 42 | 42 | 42 | 42
Room HHD on Floor Ground Floor in Site HEMEL HEMPSTEAD TAN | 13015.00 W | 22500.00 W | 58 % | H | 3 | Occupied | 2 | 67 % | 0.223 m² | Rack H2, Floor Position = H2 | 42 | 42 | 42 | 42 | 42 | 42
Room HHD on Floor Ground Floor in Site HEMEL HEMPSTEAD TAN | 13015.00 W | 22500.00 W | 58 % | H | 3 | Reserved | 0 | 0 % | 0.000 m²
Room HHD on Floor Ground Floor in Site HEMEL HEMPSTEAD TAN | 13015.00 W | 22500.00 W | 58 % | I | 6 | Free | 6 | 100 % | 1.079 m²
Room HHD on Floor Ground Floor in Site HEMEL HEMPSTEAD TAN | 13015.00 W | 22500.00 W | 58 % | I | 6 | Occupied | 0 | 0 % | 0.000 m²
Room HHD on Floor Ground Floor in Site HEMEL HEMPSTEAD TAN | 13015.00 W | 22500.00 W | 58 % | I | 6 | Reserved | 0 | 0 % | 0.000 m²
Room HHD on Floor Ground Floor in Site HEMEL HEMPSTEAD TAN | 13015.00 W | 22500.00 W | 58 % | J | 6 | Free | 6 | 100 % | 1.079 m²
Room HHD on Floor Ground Floor in Site HEMEL HEMPSTEAD TAN | 13015.00 W | 22500.00 W | 58 % | J | 6 | Occupied | 0 | 0 % | 0.000 m²
Room HHD on Floor Ground Floor in Site HEMEL HEMPSTEAD TAN | 13015.00 W | 22500.00 W | 58 % | J | 6 | Reserved | 0 | 0 % | 0.000 m²
Room HHD on Floor Ground Floor in Site HEMEL HEMPSTEAD TAN | 13015.00 W | 22500.00 W | 58 % | K | 7 | Free | 0 | 0 % | 0.000 m²
Room HHD on Floor Ground Floor in Site HEMEL HEMPSTEAD TAN | 13015.00 W | 22500.00 W | 58 % | K | 7 | Occupied | 7 | 100 % | 1.092 m² | Rack K2, Floor Position = K2 | 55 | 55 | 55 | 55 | 55 | 55
Room HHD on Floor Ground Floor in Site HEMEL HEMPSTEAD TAN | 13015.00 W | 22500.00 W | 58 % | K | 7 | Occupied | 7 | 100 % | 1.092 m² | Rack K6, Floor Position = K6 | 55 | 55 | 55 | 55 | 55 | 55
Room HHD on Floor Ground Floor in Site HEMEL HEMPSTEAD TAN | 13015.00 W | 22500.00 W | 58 % | K | 7 | Occupied | 7 | 100 % | 1.092 m² | Rack K7, Floor Position = K7 | 55 | 55 | 55 | 55 | 55 | 55
Room HHD on Floor Ground Floor in Site HEMEL HEMPSTEAD TAN | 13015.00 W | 22500.00 W | 58 % | K | 7 | Occupied | 7 | 100 % | 1.092 m² | Rack K4, Floor Position = K4 | 55 | 55 | 55 | 55 | 55 | 55
Room HHD on Floor Ground Floor in Site HEMEL HEMPSTEAD TAN | 13015.00 W | 22500.00 W | 58 % | K | 7 | Occupied | 7 | 100 % | 1.092 m² | Rack K5, Floor Position = K5 | 55 | 55 | 55 | 55 | 55 | 55
Room HHD on Floor Ground Floor in Site HEMEL HEMPSTEAD TAN | 13015.00 W | 22500.00 W | 58 % | K | 7 | Occupied | 7 | 100 % | 1.092 m² | Rack K3, Floor Position = K3 | 55 | 55 | 55 | 55 | 55 | 55
Room HHD on Floor Ground Floor in Site HEMEL HEMPSTEAD TAN | 13015.00 W | 22500.00 W | 58 % | K | 7 | Occupied | 7 | 100 % | 1.092 m² | Rack K1, Floor Position = K1 | 55 | 55 | 55 | 55 | 55 | 55
Room HHD on Floor Ground Floor in Site HEMEL HEMPSTEAD TAN | 13015.00 W | 22500.00 W | 58 % | K | 7 | Reserved | 0 | 0 % | 0.000 m²
Room HHD on Floor Ground Floor in Site HEMEL HEMPSTEAD TAN | 13015.00 W | 22500.00 W | 58 % | L | 7 | Free | 0 | 0 % | 0.000 m²
Room HHD on Floor Ground Floor in Site HEMEL HEMPSTEAD TAN | 13015.00 W | 22500.00 W | 58 % | L | 7 | Occupied | 7 | 100 % | 1.092 m² | Rack L2, Floor Position = L2 | 55 | 55 | 55 | 55 | 55 | 55
Room HHD on Floor Ground Floor in Site HEMEL HEMPSTEAD TAN | 13015.00 W | 22500.00 W | 58 % | L | 7 | Occupied | 7 | 100 % | 1.092 m² | Rack L6, Floor Position = L6 | 55 | 55 | 55 | 55 | 55 | 55
Room HHD on Floor Ground Floor in Site HEMEL HEMPSTEAD TAN | 13015.00 W | 22500.00 W | 58 % | L | 7 | Occupied | 7 | 100 % | 1.092 m² | Rack L7, Floor Position = L7 | 55 | 55 | 55 | 55 | 55 | 55
Room HHD on Floor Ground Floor in Site HEMEL HEMPSTEAD TAN | 13015.00 W | 22500.00 W | 58 % | L | 7 | Occupied | 7 | 100 % | 1.092 m² | Rack L3, Floor Position = L3 | 55 | 55 | 55 | 55 | 55 | 55
Room HHD on Floor Ground Floor in Site HEMEL HEMPSTEAD TAN | 13015.00 W | 22500.00 W | 58 % | L | 7 | Occupied | 7 | 100 % | 1.092 m² | Rack L4, Floor Position = L4 | 55 | 55 | 55 | 55 | 55 | 55
Room HHD on Floor Ground Floor in Site HEMEL HEMPSTEAD TAN | 13015.00 W | 22500.00 W | 58 % | L | 7 | Occupied | 7 | 100 % | 1.092 m² | Rack L5, Floor Position = L5 | 55 | 55 | 55 | 55 | 55 | 55
Room HHD on Floor Ground Floor in Site HEMEL HEMPSTEAD TAN | 13015.00 W | 22500.00 W | 58 % | L | 7 | Occupied | 7 | 100 % | 1.092 m² | Rack L1, Floor Position = L1 | 55 | 55 | 55 | 55 | 55 | 55
Room HHD on Floor Ground Floor in Site HEMEL HEMPSTEAD TAN | 13015.00 W | 22500.00 W | 58 % | L | 7 | Reserved | 0 | 0 % | 0.000 m²
Room HHD on Floor Ground Floor in Site HEMEL HEMPSTEAD TAN | 13015.00 W | 22500.00 W | 58 % | M | 7 | Free | 0 | 0 % | 0.000 m²
Room HHD on Floor Ground Floor in Site HEMEL HEMPSTEAD TAN | 13015.00 W | 22500.00 W | 58 % | M | 7 | Occupied | 7 | 100 % | 1.131 m² | Rack M2, Floor Position = M2 | 52 | 55 | 52 | 52 | 55 | 52
Room HHD on Floor Ground Floor in Site HEMEL HEMPSTEAD TAN | 13015.00 W | 22500.00 W | 58 % | M | 7 | Occupied | 7 | 100 % | 1.131 m² | Rack M5, Floor Position = M5 | 52 | 55 | 52 | 52 | 55 | 52
Room HHD on Floor Ground Floor in Site HEMEL HEMPSTEAD TAN | 13015.00 W | 22500.00 W | 58 % | M | 7 | Occupied | 7 | 100 % | 1.131 m² | Rack M6, Floor Position = M6 | 52 | 55 | 52 | 52 | 55 | 52
Room HHD on Floor Ground Floor in Site HEMEL HEMPSTEAD TAN | 13015.00 W | 22500.00 W | 58 % | M | 7 | Occupied | 7 | 100 % | 1.131 m² | Rack M4, Floor Position = M4 | 53 | 55 | 53 | 53 | 55 | 53
Room HHD on Floor Ground Floor in Site HEMEL HEMPSTEAD TAN | 13015.00 W | 22500.00 W | 58 % | M | 7 | Occupied | 7 | 100 % | 1.131 m² | Rack M3, Floor Position = M3 | 52 | 55 | 52 | 52 | 55 | 52
Room HHD on Floor Ground Floor in Site HEMEL HEMPSTEAD TAN | 13015.00 W | 22500.00 W | 58 % | M | 7 | Occupied | 7 | 100 % | 1.131 m² | Rack M0, Floor Position = M0 | 5 | 47 | 5 | 5 | 47 | 5
Room HHD on Floor Ground Floor in Site HEMEL HEMPSTEAD TAN | 13015.00 W | 22500.00 W | 58 % | M | 7 | Occupied | 7 | 100 % | 1.131 m² | Rack M1, Floor Position = M1 | 53 | 55 | 53 | 53 | 55 | 53
Room HHD on Floor Ground Floor in Site HEMEL HEMPSTEAD TAN | 13015.00 W | 22500.00 W | 58 % | M | 7 | Reserved | 0 | 0 % | 0.000 m²
Room HHD on Floor Ground Floor in Site HEMEL HEMPSTEAD TAN | 13015.00 W | 22500.00 W | 58 % | N | 7 | Free | 1 | 3 % | 0.039 m²
Room HHD on Floor Ground Floor in Site HEMEL HEMPSTEAD TAN | 13015.00 W | 22500.00 W | 58 % | N | 7 | Occupied | 6 | 97 % | 1.092 m² | Rack N2, Floor Position = N2 | 52 | 55 | 52 | 52 | 55 | 52
Room HHD on Floor Ground Floor in Site HEMEL HEMPSTEAD TAN | 13015.00 W | 22500.00 W | 58 % | N | 7 | Occupied | 6 | 97 % | 1.092 m² | Rack N5, Floor Position = N5 | 52 | 55 | 52 | 52 | 55 | 52
Room HHD on Floor Ground Floor in Site HEMEL HEMPSTEAD TAN | 13015.00 W | 22500.00 W | 58 % | N | 7 | Occupied | 6 | 97 % | 1.092 m² | Rack N6, Floor Position = N6 | 52 | 55 | 52 | 52 | 55 | 52
Room HHD on Floor Ground Floor in Site HEMEL HEMPSTEAD TAN | 13015.00 W | 22500.00 W | 58 % | N | 7 | Occupied | 6 | 97 % | 1.092 m² | Rack N4, Floor Position = N4 | 52 | 55 | 52 | 52 | 55 | 52
Room HHD on Floor Ground Floor in Site HEMEL HEMPSTEAD TAN | 13015.00 W | 22500.00 W | 58 % | N | 7 | Occupied | 6 | 97 % | 1.092 m² | Rack N3, Floor Position = N3 | 52 | 55 | 52 | 52 | 55 | 52
Room HHD on Floor Ground Floor in Site HEMEL HEMPSTEAD TAN | 13015.00 W | 22500.00 W | 58 % | N | 7 | Occupied | 6 | 97 % | 1.092 m² | Rack N1, Floor Position = N1 | 52 | 55 | 52 | 52 | 55 | 52
Room HHD on Floor Ground Floor in Site HEMEL HEMPSTEAD TAN | 13015.00 W | 22500.00 W | 58 % | N | 7 | Reserved | 0 | 0 % | 0.000 m²
Room HHD on Floor Ground Floor in Site HEMEL HEMPSTEAD TAN | 13015.00 W | 22500.00 W | 58 % | P | 1 | Free | 0 | 9 % | 0.017 m²
Room HHD on Floor Ground Floor in Site HEMEL HEMPSTEAD TAN | 13015.00 W | 22500.00 W | 58 % | P | 1 | Occupied | 1 | 91 % | 0.183 m² | Rack P1, Floor Position = P1 | 43 | 46 | 43 | 43 | 46 | 43
Room HHD on Floor Ground Floor in Site HEMEL HEMPSTEAD TAN | 13015.00 W | 22500.00 W | 58 % | P | 1 | Reserved | 0 | 0 % | 0.000 m²
Room HHD on Floor Ground Floor in Site HEMEL HEMPSTEAD TAN | 13015.00 W | 22500.00 W | 58 % | Q | 1 | Free | 0 | 12 % | 0.023 m²
Room HHD on Floor Ground Floor in Site HEMEL HEMPSTEAD TAN | 13015.00 W | 22500.00 W | 58 % | Q | 1 | Occupied | 1 | 88 % | 0.177 m² | Rack P1, Floor Position = P1 | 43 | 46 | 43 | 43 | 46 | 43
Room HHD on Floor Ground Floor in Site HEMEL HEMPSTEAD TAN | 13015.00 W | 22500.00 W | 58 % | Q | 1 | Reserved | 0 | 0 % | 0.000 m²
Room HHD on Floor Ground Floor in Site HEMEL HEMPSTEAD TAN | 13015.00 W | 22500.00 W | 58 % | R | 8 | Free | 0 | 0 % | 0.000 m²
Room HHD on Floor Ground Floor in Site HEMEL HEMPSTEAD TAN | 13015.00 W | 22500.00 W | 58 % | R | 8 | Occupied | 8 | 100 % | 1.530 m² | Rack R7, Floor Position = R7 | 43 | 46 | 43 | 43 | 46 | 43
Room HHD on Floor Ground Floor in Site HEMEL HEMPSTEAD TAN | 13015.00 W | 22500.00 W | 58 % | R | 8 | Occupied | 8 | 100 % | 1.530 m² | ODF R08, Floor Position = R8 | 34 | 55 | 34 | 22 | 55 | 22
Room HHD on Floor Ground Floor in Site HEMEL HEMPSTEAD TAN | 13015.00 W | 22500.00 W | 58 % | R | 8 | Occupied | 8 | 100 % | 1.530 m² | Rack R05, Floor Position = R5 | 23 | 44 | 23 | 14 | 44 | 14
Room HHD on Floor Ground Floor in Site HEMEL HEMPSTEAD TAN | 13015.00 W | 22500.00 W | 58 % | R | 8 | Occupied | 8 | 100 % | 1.530 m² | Rack R06, Floor Position = R6 | 11 | 44 | 11 | 8 | 44 | 8
Room HHD on Floor Ground Floor in Site HEMEL HEMPSTEAD TAN | 13015.00 W | 22500.00 W | 58 % | R | 8 | Occupied | 8 | 100 % | 1.530 m² | Rack R4, Floor Position = R4 | 42 | 45 | 42 | 42 | 45 | 42
Room HHD on Floor Ground Floor in Site HEMEL HEMPSTEAD TAN | 13015.00 W | 22500.00 W | 58 % | R | 8 | Occupied | 8 | 100 % | 1.530 m² | Rack R2, Floor Position = R2 | 52 | 55 | 52 | 52 | 55 | 52
Room HHD on Floor Ground Floor in Site HEMEL HEMPSTEAD TAN | 13015.00 W | 22500.00 W | 58 % | R | 8 | Occupied | 8 | 100 % | 1.530 m² | Rack R3, Floor Position = R3 | 52 | 55 | 52 | 52 | 55 | 52
Room HHD on Floor Ground Floor in Site HEMEL HEMPSTEAD TAN | 13015.00 W | 22500.00 W | 58 % | R | 8 | Occupied | 8 | 100 % | 1.530 m² | Rack R1, Floor Position = R1 | 52 | 55 | 52 | 52 | 55 | 52
Room HHD on Floor Ground Floor in Site HEMEL HEMPSTEAD TAN | 13015.00 W | 22500.00 W | 58 % | R | 8 | Reserved | 0 | 0 % | 0.000 m²
Room HHD on Floor Ground Floor in Site HEMEL HEMPSTEAD TAN | 13015.00 W | 22500.00 W | 58 % | S | 8 | Free | 0 | 0 % | 0.000 m²
Room HHD on Floor Ground Floor in Site HEMEL HEMPSTEAD TAN | 13015.00 W | 22500.00 W | 58 % | S | 8 | Occupied | 8 | 100 % | 1.530 m² | Rack R7, Floor Position = R7 | 43 | 46 | 43 | 43 | 46 | 43
Room HHD on Floor Ground Floor in Site HEMEL HEMPSTEAD TAN | 13015.00 W | 22500.00 W | 58 % | S | 8 | Occupied | 8 | 100 % | 1.530 m² | ODF S08, Floor Position = S8 | 43 | 46 | 43 | 22 | 46 | 22
Room HHD on Floor Ground Floor in Site HEMEL HEMPSTEAD TAN | 13015.00 W | 22500.00 W | 58 % | S | 8 | Occupied | 8 | 100 % | 1.530 m² | Rack S5, Floor Position = S5 | 41 | 44 | 41 | 41 | 44 | 41
Room HHD on Floor Ground Floor in Site HEMEL HEMPSTEAD TAN | 13015.00 W | 22500.00 W | 58 % | S | 8 | Occupied | 8 | 100 % | 1.530 m² | Rack S6, Floor Position = S6 | 41 | 44 | 41 | 41 | 44 | 41
Room HHD on Floor Ground Floor in Site HEMEL HEMPSTEAD TAN | 13015.00 W | 22500.00 W | 58 % | S | 8 | Occupied | 8 | 100 % | 1.530 m² | Rack R4, Floor Position = R4 | 42 | 45 | 42 | 42 | 45 | 42
Room HHD on Floor Ground Floor in Site HEMEL HEMPSTEAD TAN | 13015.00 W | 22500.00 W | 58 % | S | 8 | Occupied | 8 | 100 % | 1.530 m² | Rack S2, Floor Position = S2 | 52 | 55 | 52 | 52 | 55 | 52
Room HHD on Floor Ground Floor in Site HEMEL HEMPSTEAD TAN | 13015.00 W | 22500.00 W | 58 % | S | 8 | Occupied | 8 | 100 % | 1.530 m² | Rack S03, Floor Position = S3 | 22 | 44 | 22 | 14 | 44 | 14
Room HHD on Floor Ground Floor in Site HEMEL HEMPSTEAD TAN | 13015.00 W | 22500.00 W | 58 % | S | 8 | Occupied | 8 | 100 % | 1.530 m² | Rack S1, Floor Position = S1 | 52 | 55 | 52 | 52 | 55 | 52
Room HHD on Floor Ground Floor in Site HEMEL HEMPSTEAD TAN | 13015.00 W | 22500.00 W | 58 % | S | 8 | Reserved | 0 | 0 % | 0.000 m²
Room HHD on Floor Ground Floor in Site HEMEL HEMPSTEAD TAN | 13015.00 W | 22500.00 W | 58 % | T | 5 | Free | 5 | 100 % | 0.900 m²
Room HHD on Floor Ground Floor in Site HEMEL HEMPSTEAD TAN | 13015.00 W | 22500.00 W | 58 % | T | 5 | Occupied | 0 | 0 % | 0.000 m²
Room HHD on Floor Ground Floor in Site HEMEL HEMPSTEAD TAN | 13015.00 W | 22500.00 W | 58 % | T | 5 | Reserved | 0 | 0 % | 0.000 m²