## Suite Line Capacity
Report generated for: | Room HLDA12 on Floor Ground Floor in Site CYRUSONE DATA CENTRE
| Quantity | % of all area | Area
Total free sections: | 0/31 | 0 % | 0.028 m²
Total occupied sections: | 31/31 | 100 % | 26.644 m²
Total reserved sections: | 0/31 | 0 % | 0.000 m²
Total Lines Capability |  |  | 26.672 m²
Total Location Capability |  |  | 129.934 m²
Total Location Free Area |  |  | 102.750 m²
Total Location Occupied Area |  |  | 27.184 m²
Location | Power Consumption | Cooling Capability | Utilized Cooling Capability [%] | Suite Line | [5 empty] | Rack description | Free rack units |  |  | Max free space in rack units
Location | Power Consumption | Cooling Capability | Utilized Cooling Capability [%] | Suite Line Name | Number of Sections |  | Number of Sections | % of all area | Area | Rack description | front | back | straight through | front | back | straight through
Room HLDA12 on Floor Ground Floor in Site CYRUSONE DATA CENTRE | 21445.00 W | 48750.00 W | 44 % | A | 11 | Free | 0 | 0 % | 0.001 m²
Room HLDA12 on Floor Ground Floor in Site CYRUSONE DATA CENTRE | 21445.00 W | 48750.00 W | 44 % | A | 11 | Occupied | 11 | 100 % | 10.502 m² | Rack A3, Floor Position = A3 | 47 | 47 | 47 | 47 | 47 | 47
Room HLDA12 on Floor Ground Floor in Site CYRUSONE DATA CENTRE | 21445.00 W | 48750.00 W | 44 % | A | 11 | Occupied | 11 | 100 % | 10.502 m² | Rack A01, Floor Position = A01 | 14 | 47 | 14 | 9 | 47 | 9
Room HLDA12 on Floor Ground Floor in Site CYRUSONE DATA CENTRE | 21445.00 W | 48750.00 W | 44 % | A | 11 | Occupied | 11 | 100 % | 10.502 m² | Rack A02, Floor Position = A02 | 42 | 47 | 42 | 41 | 47 | 41
Room HLDA12 on Floor Ground Floor in Site CYRUSONE DATA CENTRE | 21445.00 W | 48750.00 W | 44 % | A | 11 | Occupied | 11 | 100 % | 10.502 m² | Rack A4, Floor Position = A4 | 47 | 47 | 47 | 47 | 47 | 47
Room HLDA12 on Floor Ground Floor in Site CYRUSONE DATA CENTRE | 21445.00 W | 48750.00 W | 44 % | A | 11 | Occupied | 11 | 100 % | 10.502 m² | Rack A5, Floor Position = A5 | 47 | 47 | 47 | 47 | 47 | 47
Room HLDA12 on Floor Ground Floor in Site CYRUSONE DATA CENTRE | 21445.00 W | 48750.00 W | 44 % | A | 11 | Occupied | 11 | 100 % | 10.502 m² | Rack A6, Floor Position = A6 | 47 | 47 | 47 | 47 | 47 | 47
Room HLDA12 on Floor Ground Floor in Site CYRUSONE DATA CENTRE | 21445.00 W | 48750.00 W | 44 % | A | 11 | Occupied | 11 | 100 % | 10.502 m² | Rack A7, Floor Position = A7 | 47 | 47 | 47 | 47 | 47 | 47
Room HLDA12 on Floor Ground Floor in Site CYRUSONE DATA CENTRE | 21445.00 W | 48750.00 W | 44 % | A | 11 | Occupied | 11 | 100 % | 10.502 m² | Rack A8, Floor Position = A8 | 47 | 47 | 47 | 47 | 47 | 47
Room HLDA12 on Floor Ground Floor in Site CYRUSONE DATA CENTRE | 21445.00 W | 48750.00 W | 44 % | A | 11 | Occupied | 11 | 100 % | 10.502 m² | Rack A9, Floor Position = A9 | 47 | 47 | 47 | 47 | 47 | 47
Room HLDA12 on Floor Ground Floor in Site CYRUSONE DATA CENTRE | 21445.00 W | 48750.00 W | 44 % | A | 11 | Occupied | 11 | 100 % | 10.502 m² | Rack A10, Floor Position = A10 | 47 | 47 | 47 | 47 | 47 | 47
Room HLDA12 on Floor Ground Floor in Site CYRUSONE DATA CENTRE | 21445.00 W | 48750.00 W | 44 % | A | 11 | Occupied | 11 | 100 % | 10.502 m² | Rack A11, Floor Position = A11 | 47 | 47 | 47 | 47 | 47 | 47
Room HLDA12 on Floor Ground Floor in Site CYRUSONE DATA CENTRE | 21445.00 W | 48750.00 W | 44 % | A | 11 | Reserved | 0 | 0 % | 0.000 m²
Room HLDA12 on Floor Ground Floor in Site CYRUSONE DATA CENTRE | 21445.00 W | 48750.00 W | 44 % | B | 11 | Free | 0 | 0 % | 0.026 m²
Room HLDA12 on Floor Ground Floor in Site CYRUSONE DATA CENTRE | 21445.00 W | 48750.00 W | 44 % | B | 11 | Occupied | 11 | 100 % | 10.516 m² | Rack B3, Floor Position = B3 | 47 | 47 | 47 | 47 | 47 | 47
Room HLDA12 on Floor Ground Floor in Site CYRUSONE DATA CENTRE | 21445.00 W | 48750.00 W | 44 % | B | 11 | Occupied | 11 | 100 % | 10.516 m² | Rack B01, Floor Position = B1 | 20 | 47 | 20 | 17 | 47 | 17
Room HLDA12 on Floor Ground Floor in Site CYRUSONE DATA CENTRE | 21445.00 W | 48750.00 W | 44 % | B | 11 | Occupied | 11 | 100 % | 10.516 m² | Rack B2, Floor Position = B2 | 47 | 47 | 47 | 47 | 47 | 47
Room HLDA12 on Floor Ground Floor in Site CYRUSONE DATA CENTRE | 21445.00 W | 48750.00 W | 44 % | B | 11 | Occupied | 11 | 100 % | 10.516 m² | Rack B4, Floor Position = B4 | 47 | 47 | 47 | 47 | 47 | 47
Room HLDA12 on Floor Ground Floor in Site CYRUSONE DATA CENTRE | 21445.00 W | 48750.00 W | 44 % | B | 11 | Occupied | 11 | 100 % | 10.516 m² | Rack B5, Floor Position = B5 | 47 | 47 | 47 | 47 | 47 | 47
Room HLDA12 on Floor Ground Floor in Site CYRUSONE DATA CENTRE | 21445.00 W | 48750.00 W | 44 % | B | 11 | Occupied | 11 | 100 % | 10.516 m² | Rack B7, Floor Position = B7 | 47 | 47 | 47 | 47 | 47 | 47
Room HLDA12 on Floor Ground Floor in Site CYRUSONE DATA CENTRE | 21445.00 W | 48750.00 W | 44 % | B | 11 | Occupied | 11 | 100 % | 10.516 m² | Rack B6, Floor Position = B6 | 47 | 47 | 47 | 47 | 47 | 47
Room HLDA12 on Floor Ground Floor in Site CYRUSONE DATA CENTRE | 21445.00 W | 48750.00 W | 44 % | B | 11 | Occupied | 11 | 100 % | 10.516 m² | Rack B8, Floor Position = B8 | 47 | 47 | 47 | 47 | 47 | 47
Room HLDA12 on Floor Ground Floor in Site CYRUSONE DATA CENTRE | 21445.00 W | 48750.00 W | 44 % | B | 11 | Occupied | 11 | 100 % | 10.516 m² | Rack B10, Floor Position = B10 | 9 | 28 | 3 | 2 | 8 | 1
Room HLDA12 on Floor Ground Floor in Site CYRUSONE DATA CENTRE | 21445.00 W | 48750.00 W | 44 % | B | 11 | Occupied | 11 | 100 % | 10.516 m² | Rack B9, Floor Position = B9 | 47 | 47 | 47 | 47 | 47 | 47
Room HLDA12 on Floor Ground Floor in Site CYRUSONE DATA CENTRE | 21445.00 W | 48750.00 W | 44 % | B | 11 | Occupied | 11 | 100 % | 10.516 m² | Rack B11, Floor Position = B11 | 12 | 34 | 8 | 4 | 23 | 3
Room HLDA12 on Floor Ground Floor in Site CYRUSONE DATA CENTRE | 21445.00 W | 48750.00 W | 44 % | B | 11 | Reserved | 0 | 0 % | 0.000 m²
Room HLDA12 on Floor Ground Floor in Site CYRUSONE DATA CENTRE | 21445.00 W | 48750.00 W | 44 % | C | 4 | Free | 0 | 0 % | 0.001 m²
Room HLDA12 on Floor Ground Floor in Site CYRUSONE DATA CENTRE | 21445.00 W | 48750.00 W | 44 % | C | 4 | Occupied | 4 | 100 % | 3.832 m² | Rack C01, Floor Position = C01 | 37 | 47 | 37 | 37 | 47 | 37
Room HLDA12 on Floor Ground Floor in Site CYRUSONE DATA CENTRE | 21445.00 W | 48750.00 W | 44 % | C | 4 | Occupied | 4 | 100 % | 3.832 m² | Rack C2, Floor Position = C2 | 43 | 47 | 43 | 43 | 47 | 43
Room HLDA12 on Floor Ground Floor in Site CYRUSONE DATA CENTRE | 21445.00 W | 48750.00 W | 44 % | C | 4 | Occupied | 4 | 100 % | 3.832 m² | Rack C3, Floor Position = C3 | 43 | 47 | 43 | 43 | 47 | 43
Room HLDA12 on Floor Ground Floor in Site CYRUSONE DATA CENTRE | 21445.00 W | 48750.00 W | 44 % | C | 4 | Occupied | 4 | 100 % | 3.832 m² | Rack C4, Floor Position = C4 | 12 | 32 | 9 | 5 | 12 | 3
Room HLDA12 on Floor Ground Floor in Site CYRUSONE DATA CENTRE | 21445.00 W | 48750.00 W | 44 % | C | 4 | Reserved | 0 | 0 % | 0.000 m²
Room HLDA12 on Floor Ground Floor in Site CYRUSONE DATA CENTRE | 21445.00 W | 48750.00 W | 44 % | D | 5 | Free | 0 | 0 % | 0.000 m²
Room HLDA12 on Floor Ground Floor in Site CYRUSONE DATA CENTRE | 21445.00 W | 48750.00 W | 44 % | D | 5 | Occupied | 5 | 100 % | 1.793 m² | Rack D1, Floor Position = D1 | 5 | 47 | 5 | 5 | 47 | 5
Room HLDA12 on Floor Ground Floor in Site CYRUSONE DATA CENTRE | 21445.00 W | 48750.00 W | 44 % | D | 5 | Occupied | 5 | 100 % | 1.793 m² | Rack D2, Floor Position = D2 | 47 | 47 | 47 | 47 | 47 | 47
Room HLDA12 on Floor Ground Floor in Site CYRUSONE DATA CENTRE | 21445.00 W | 48750.00 W | 44 % | D | 5 | Occupied | 5 | 100 % | 1.793 m² | Rack D3, Floor Position = D3 | 47 | 47 | 47 | 47 | 47 | 47
Room HLDA12 on Floor Ground Floor in Site CYRUSONE DATA CENTRE | 21445.00 W | 48750.00 W | 44 % | D | 5 | Occupied | 5 | 100 % | 1.793 m² | Rack D4, Floor Position = D4 | 47 | 47 | 47 | 47 | 47 | 47
Room HLDA12 on Floor Ground Floor in Site CYRUSONE DATA CENTRE | 21445.00 W | 48750.00 W | 44 % | D | 5 | Occupied | 5 | 100 % | 1.793 m² | Rack D5, Floor Position = D5 | 47 | 47 | 47 | 47 | 47 | 47
Room HLDA12 on Floor Ground Floor in Site CYRUSONE DATA CENTRE | 21445.00 W | 48750.00 W | 44 % | D | 5 | Reserved | 0 | 0 % | 0.000 m²
Room HLDA12 on Floor Ground Floor in Site CYRUSONE DATA CENTRE | 21445.00 W | 48750.00 W | 44 % | [6 empty] | Rack Blue ODF, Floor Position = unset | 47 | 47 | 47 | 45 | 45 | 45
Room HLDA12 on Floor Ground Floor in Site CYRUSONE DATA CENTRE | 21445.00 W | 48750.00 W | 44 % | [6 empty] | Rack HLDA12;DC SYS01, Floor Position = Temp Mig | 18 | 45 | 18 | 17 | 24 | 17