## Suite Line Capacity
Report generated for: | Room HRWN02 on Floor GROUND FLOOR in Site HEATHROW
| Quantity | % of all area | Area
Total free sections: | 240/298 | 80 % | 50.153 m²
Total occupied sections: | 58/298 | 20 % | 12.806 m²
Total reserved sections: | 0/298 | 0 % | 0.000 m²
Total Lines Capability |  |  | 62.959 m²
Total Location Capability |  |  | 254.825 m²
Total Location Free Area |  |  | 241.659 m²
Total Location Occupied Area |  |  | 13.166 m²
Location | Power Consumption | Cooling Capability | Utilized Cooling Capability [%] | Suite Line | [5 empty] | Rack description | Free rack units |  |  | Max free space in rack units
Location | Power Consumption | Cooling Capability | Utilized Cooling Capability [%] | Suite Line Name | Number of Sections |  | Number of Sections | % of all area | Area | Rack description | front | back | straight through | front | back | straight through
Room HRWN02 on Floor GROUND FLOOR in Site HEATHROW | 70685.00 W | 67500.00 W | 105 % | A | 8 | Free | 6 | 75 % | 1.620 m²
Room HRWN02 on Floor GROUND FLOOR in Site HEATHROW | 70685.00 W | 67500.00 W | 105 % | A | 8 | Occupied | 2 | 25 % | 0.540 m² | ODF A1, Floor Position = A1 | 4 | 47 | 4 | 2 | 47 | 2
Room HRWN02 on Floor GROUND FLOOR in Site HEATHROW | 70685.00 W | 67500.00 W | 105 % | A | 8 | Occupied | 2 | 25 % | 0.540 m² | ODF A8, Floor Position = A8 | 39 | 47 | 39 | 33 | 47 | 33
Room HRWN02 on Floor GROUND FLOOR in Site HEATHROW | 70685.00 W | 67500.00 W | 105 % | A | 8 | Reserved | 0 | 0 % | 0.000 m²
Room HRWN02 on Floor GROUND FLOOR in Site HEATHROW | 70685.00 W | 67500.00 W | 105 % | B | 8 | Free | 5 | 63 % | 1.350 m²
Room HRWN02 on Floor GROUND FLOOR in Site HEATHROW | 70685.00 W | 67500.00 W | 105 % | B | 8 | Occupied | 3 | 37 % | 0.810 m² | ODF B01, Floor Position = B1 | 29 | 47 | 29 | 23 | 47 | 23
Room HRWN02 on Floor GROUND FLOOR in Site HEATHROW | 70685.00 W | 67500.00 W | 105 % | B | 8 | Occupied | 3 | 37 % | 0.810 m² | ODF CODF B2, Floor Position = B2 | 32 | 47 | 32 | 27 | 47 | 27
Room HRWN02 on Floor GROUND FLOOR in Site HEATHROW | 70685.00 W | 67500.00 W | 105 % | B | 8 | Occupied | 3 | 37 % | 0.810 m² | ODF B8, Floor Position = B8 | 34 | 47 | 34 | 27 | 47 | 27
Room HRWN02 on Floor GROUND FLOOR in Site HEATHROW | 70685.00 W | 67500.00 W | 105 % | B | 8 | Reserved | 0 | 0 % | 0.000 m²
Room HRWN02 on Floor GROUND FLOOR in Site HEATHROW | 70685.00 W | 67500.00 W | 105 % | C | 13 | Free | 2 | 16 % | 0.373 m²
Room HRWN02 on Floor GROUND FLOOR in Site HEATHROW | 70685.00 W | 67500.00 W | 105 % | C | 13 | Occupied | 11 | 84 % | 1.954 m² | Rack C1, Floor Position = C1 | 5 | 47 | 5 | 5 | 47 | 5
Room HRWN02 on Floor GROUND FLOOR in Site HEATHROW | 70685.00 W | 67500.00 W | 105 % | C | 13 | Occupied | 11 | 84 % | 1.954 m² | Rack C/D03, Floor Position = C3 | 15 | 47 | 15 | 5 | 47 | 5
Room HRWN02 on Floor GROUND FLOOR in Site HEATHROW | 70685.00 W | 67500.00 W | 105 % | C | 13 | Occupied | 11 | 84 % | 1.954 m² | Rack C4, Floor Position = C4 | 41 | 45 | 41 | 37 | 45 | 37
Room HRWN02 on Floor GROUND FLOOR in Site HEATHROW | 70685.00 W | 67500.00 W | 105 % | C | 13 | Occupied | 11 | 84 % | 1.954 m² | Rack C2, Floor Position = C2 | 17 | 36 | 16 | 5 | 33 | 5
Room HRWN02 on Floor GROUND FLOOR in Site HEATHROW | 70685.00 W | 67500.00 W | 105 % | C | 13 | Occupied | 11 | 84 % | 1.954 m² | Rack C9, Floor Position = C9 | 41 | 44 | 41 | 41 | 44 | 41
Room HRWN02 on Floor GROUND FLOOR in Site HEATHROW | 70685.00 W | 67500.00 W | 105 % | C | 13 | Occupied | 11 | 84 % | 1.954 m² | Rack C08, Floor Position = C8 | 20 | 44 | 20 | 13 | 44 | 13
Room HRWN02 on Floor GROUND FLOOR in Site HEATHROW | 70685.00 W | 67500.00 W | 105 % | C | 13 | Occupied | 11 | 84 % | 1.954 m² | Rack C6, Floor Position = C6 | 43 | 46 | 43 | 43 | 46 | 43
Room HRWN02 on Floor GROUND FLOOR in Site HEATHROW | 70685.00 W | 67500.00 W | 105 % | C | 13 | Occupied | 11 | 84 % | 1.954 m² | Rack C7, Floor Position = C7 | 42 | 47 | 42 | 42 | 47 | 42
Room HRWN02 on Floor GROUND FLOOR in Site HEATHROW | 70685.00 W | 67500.00 W | 105 % | C | 13 | Occupied | 11 | 84 % | 1.954 m² | Rack C5, Floor Position = C5 | 41 | 44 | 41 | 41 | 44 | 41
Room HRWN02 on Floor GROUND FLOOR in Site HEATHROW | 70685.00 W | 67500.00 W | 105 % | C | 13 | Occupied | 11 | 84 % | 1.954 m² | Rack C13, Floor Position = C13 | 42 | 42 | 42 | 42 | 42 | 42
Room HRWN02 on Floor GROUND FLOOR in Site HEATHROW | 70685.00 W | 67500.00 W | 105 % | C | 13 | Occupied | 11 | 84 % | 1.954 m² | Rack C12, Floor Position = C12 | 43 | 46 | 43 | 43 | 46 | 43
Room HRWN02 on Floor GROUND FLOOR in Site HEATHROW | 70685.00 W | 67500.00 W | 105 % | C | 13 | Reserved | 0 | 0 % | 0.000 m²
Room HRWN02 on Floor GROUND FLOOR in Site HEATHROW | 70685.00 W | 67500.00 W | 105 % | D | 13 | Free | 2 | 19 % | 0.441 m²
Room HRWN02 on Floor GROUND FLOOR in Site HEATHROW | 70685.00 W | 67500.00 W | 105 % | D | 13 | Occupied | 11 | 81 % | 1.886 m² | Rack C1, Floor Position = C1 | 5 | 47 | 5 | 5 | 47 | 5
Room HRWN02 on Floor GROUND FLOOR in Site HEATHROW | 70685.00 W | 67500.00 W | 105 % | D | 13 | Occupied | 11 | 81 % | 1.886 m² | Rack C/D03, Floor Position = C3 | 15 | 47 | 15 | 5 | 47 | 5
Room HRWN02 on Floor GROUND FLOOR in Site HEATHROW | 70685.00 W | 67500.00 W | 105 % | D | 13 | Occupied | 11 | 81 % | 1.886 m² | Rack C2, Floor Position = C2 | 17 | 36 | 16 | 5 | 33 | 5
Room HRWN02 on Floor GROUND FLOOR in Site HEATHROW | 70685.00 W | 67500.00 W | 105 % | D | 13 | Occupied | 11 | 81 % | 1.886 m² | Rack C4, Floor Position = C4 | 41 | 45 | 41 | 37 | 45 | 37
Room HRWN02 on Floor GROUND FLOOR in Site HEATHROW | 70685.00 W | 67500.00 W | 105 % | D | 13 | Occupied | 11 | 81 % | 1.886 m² | Rack C13, Floor Position = C13 | 42 | 42 | 42 | 42 | 42 | 42
Room HRWN02 on Floor GROUND FLOOR in Site HEATHROW | 70685.00 W | 67500.00 W | 105 % | D | 13 | Occupied | 11 | 81 % | 1.886 m² | Rack D6, Floor Position = D6 | 43 | 46 | 43 | 43 | 46 | 43
Room HRWN02 on Floor GROUND FLOOR in Site HEATHROW | 70685.00 W | 67500.00 W | 105 % | D | 13 | Occupied | 11 | 81 % | 1.886 m² | Rack D5, Floor Position = D5 | 43 | 46 | 43 | 43 | 46 | 43
Room HRWN02 on Floor GROUND FLOOR in Site HEATHROW | 70685.00 W | 67500.00 W | 105 % | D | 13 | Occupied | 11 | 81 % | 1.886 m² | Rack D7, Floor Position = D7 | 14 | 44 | 14 | 11 | 44 | 11
Room HRWN02 on Floor GROUND FLOOR in Site HEATHROW | 70685.00 W | 67500.00 W | 105 % | D | 13 | Occupied | 11 | 81 % | 1.886 m² | Rack D8, Floor Position = D8 | 41 | 44 | 41 | 41 | 44 | 41
Room HRWN02 on Floor GROUND FLOOR in Site HEATHROW | 70685.00 W | 67500.00 W | 105 % | D | 13 | Occupied | 11 | 81 % | 1.886 m² | Rack D9, Floor Position = D9 | 43 | 46 | 43 | 43 | 46 | 43
Room HRWN02 on Floor GROUND FLOOR in Site HEATHROW | 70685.00 W | 67500.00 W | 105 % | D | 13 | Occupied | 11 | 81 % | 1.886 m² | Rack D11, Floor Position = D11 | 37 | 46 | 37 | 34 | 46 | 34
Room HRWN02 on Floor GROUND FLOOR in Site HEATHROW | 70685.00 W | 67500.00 W | 105 % | D | 13 | Reserved | 0 | 0 % | 0.000 m²
Room HRWN02 on Floor GROUND FLOOR in Site HEATHROW | 70685.00 W | 67500.00 W | 105 % | E | 9 | Free | 7 | 79 % | 1.656 m²
Room HRWN02 on Floor GROUND FLOOR in Site HEATHROW | 70685.00 W | 67500.00 W | 105 % | E | 9 | Occupied | 2 | 21 % | 0.450 m² | Rack E1, Floor Position = E1 | 47 | 47 | 47 | 47 | 47 | 47
Room HRWN02 on Floor GROUND FLOOR in Site HEATHROW | 70685.00 W | 67500.00 W | 105 % | E | 9 | Occupied | 2 | 21 % | 0.450 m² | Rack E2, Floor Position = E2 | 47 | 47 | 47 | 47 | 47 | 47
Room HRWN02 on Floor GROUND FLOOR in Site HEATHROW | 70685.00 W | 67500.00 W | 105 % | E | 9 | Reserved | 0 | 0 % | 0.000 m²
Room HRWN02 on Floor GROUND FLOOR in Site HEATHROW | 70685.00 W | 67500.00 W | 105 % | F | 9 | Free | 8 | 89 % | 2.880 m²
Room HRWN02 on Floor GROUND FLOOR in Site HEATHROW | 70685.00 W | 67500.00 W | 105 % | F | 9 | Occupied | 1 | 11 % | 0.360 m² | Rack F1, Floor Position = F1 | 44 | 44 | 44 | 44 | 44 | 44
Room HRWN02 on Floor GROUND FLOOR in Site HEATHROW | 70685.00 W | 67500.00 W | 105 % | F | 9 | Reserved | 0 | 0 % | 0.000 m²
Room HRWN02 on Floor GROUND FLOOR in Site HEATHROW | 70685.00 W | 67500.00 W | 105 % | G | 11 | Free | 3 | 41 % | 1.380 m²
Room HRWN02 on Floor GROUND FLOOR in Site HEATHROW | 70685.00 W | 67500.00 W | 105 % | G | 11 | Occupied | 8 | 59 % | 1.980 m² | Rack G1, Floor Position = G1 | 5 | 47 | 5 | 5 | 47 | 5
Room HRWN02 on Floor GROUND FLOOR in Site HEATHROW | 70685.00 W | 67500.00 W | 105 % | G | 11 | Occupied | 8 | 59 % | 1.980 m² | Rack G03, Floor Position = G3 | 20 | 44 | 20 | 8 | 44 | 8
Room HRWN02 on Floor GROUND FLOOR in Site HEATHROW | 70685.00 W | 67500.00 W | 105 % | G | 11 | Occupied | 8 | 59 % | 1.980 m² | Rack G/H02, Floor Position = G2 | 22 | 35 | 14 | 8 | 30 | 8
Room HRWN02 on Floor GROUND FLOOR in Site HEATHROW | 70685.00 W | 67500.00 W | 105 % | G | 11 | Occupied | 8 | 59 % | 1.980 m² | Rack G4, Floor Position = G4 | 25 | 41 | 21 | 25 | 41 | 21
Room HRWN02 on Floor GROUND FLOOR in Site HEATHROW | 70685.00 W | 67500.00 W | 105 % | G | 11 | Occupied | 8 | 59 % | 1.980 m² | ODF G11, Floor Position = G11 | 43 | 45 | 43 | 24 | 45 | 24
Room HRWN02 on Floor GROUND FLOOR in Site HEATHROW | 70685.00 W | 67500.00 W | 105 % | G | 11 | Occupied | 8 | 59 % | 1.980 m² | Rack G13, Floor Position = G13 | 33 | 46 | 33 | 27 | 46 | 27
Room HRWN02 on Floor GROUND FLOOR in Site HEATHROW | 70685.00 W | 67500.00 W | 105 % | G | 11 | Occupied | 8 | 59 % | 1.980 m² | ODF G10, Floor Position = G10 | 43 | 45 | 43 | 24 | 45 | 24
Room HRWN02 on Floor GROUND FLOOR in Site HEATHROW | 70685.00 W | 67500.00 W | 105 % | G | 11 | Occupied | 8 | 59 % | 1.980 m² | Rack G08, Floor Position = G8 | 14 | 47 | 14 | 3 | 47 | 3
Room HRWN02 on Floor GROUND FLOOR in Site HEATHROW | 70685.00 W | 67500.00 W | 105 % | G | 11 | Reserved | 0 | 0 % | 0.000 m²
Room HRWN02 on Floor GROUND FLOOR in Site HEATHROW | 70685.00 W | 67500.00 W | 105 % | H | 13 | Free | 1 | 27 % | 0.900 m²
Room HRWN02 on Floor GROUND FLOOR in Site HEATHROW | 70685.00 W | 67500.00 W | 105 % | H | 13 | Occupied | 12 | 73 % | 2.460 m² | Rack G1, Floor Position = G1 | 5 | 47 | 5 | 5 | 47 | 5
Room HRWN02 on Floor GROUND FLOOR in Site HEATHROW | 70685.00 W | 67500.00 W | 105 % | H | 13 | Occupied | 12 | 73 % | 2.460 m² | Rack H03, Floor Position = H3 | 22 | 46 | 22 | 15 | 46 | 15
Room HRWN02 on Floor GROUND FLOOR in Site HEATHROW | 70685.00 W | 67500.00 W | 105 % | H | 13 | Occupied | 12 | 73 % | 2.460 m² | Rack G4, Floor Position = G4 | 25 | 41 | 21 | 25 | 41 | 21
Room HRWN02 on Floor GROUND FLOOR in Site HEATHROW | 70685.00 W | 67500.00 W | 105 % | H | 13 | Occupied | 12 | 73 % | 2.460 m² | Rack G/H02, Floor Position = G2 | 22 | 35 | 14 | 8 | 30 | 8
Room HRWN02 on Floor GROUND FLOOR in Site HEATHROW | 70685.00 W | 67500.00 W | 105 % | H | 13 | Occupied | 12 | 73 % | 2.460 m² | Rack H13, Floor Position = H13 | 22 | 44 | 22 | 19 | 44 | 19
Room HRWN02 on Floor GROUND FLOOR in Site HEATHROW | 70685.00 W | 67500.00 W | 105 % | H | 13 | Occupied | 12 | 73 % | 2.460 m² | Rack H12, Floor Position = H12 | 6 | 44 | 6 | 1 | 44 | 1
Room HRWN02 on Floor GROUND FLOOR in Site HEATHROW | 70685.00 W | 67500.00 W | 105 % | H | 13 | Occupied | 12 | 73 % | 2.460 m² | Rack H10, Floor Position = H10 | 8 | 44 | 8 | 4 | 44 | 4
Room HRWN02 on Floor GROUND FLOOR in Site HEATHROW | 70685.00 W | 67500.00 W | 105 % | H | 13 | Occupied | 12 | 73 % | 2.460 m² | Rack H11, Floor Position = H11 | 22 | 44 | 22 | 19 | 44 | 19
Room HRWN02 on Floor GROUND FLOOR in Site HEATHROW | 70685.00 W | 67500.00 W | 105 % | H | 13 | Occupied | 12 | 73 % | 2.460 m² | Rack H8, Floor Position = H8 | 43 | 46 | 43 | 43 | 46 | 43
Room HRWN02 on Floor GROUND FLOOR in Site HEATHROW | 70685.00 W | 67500.00 W | 105 % | H | 13 | Occupied | 12 | 73 % | 2.460 m² | Rack H9, Floor Position = H9 | 43 | 46 | 43 | 43 | 46 | 43
Room HRWN02 on Floor GROUND FLOOR in Site HEATHROW | 70685.00 W | 67500.00 W | 105 % | H | 13 | Occupied | 12 | 73 % | 2.460 m² | Rack H5, Floor Position = H5 | 43 | 46 | 43 | 43 | 46 | 43
Room HRWN02 on Floor GROUND FLOOR in Site HEATHROW | 70685.00 W | 67500.00 W | 105 % | H | 13 | Occupied | 12 | 73 % | 2.460 m² | Rack H7, Floor Position = H7 | 43 | 46 | 43 | 43 | 46 | 43
Room HRWN02 on Floor GROUND FLOOR in Site HEATHROW | 70685.00 W | 67500.00 W | 105 % | H | 13 | Reserved | 0 | 0 % | 0.000 m²
Room HRWN02 on Floor GROUND FLOOR in Site HEATHROW | 70685.00 W | 67500.00 W | 105 % | J | 9 | Free | 5 | 64 % | 2.138 m²
Room HRWN02 on Floor GROUND FLOOR in Site HEATHROW | 70685.00 W | 67500.00 W | 105 % | J | 9 | Occupied | 4 | 36 % | 1.181 m² | Rack JK04, Floor Position = J4 | 32 | 42 | 32 | 32 | 42 | 32
Room HRWN02 on Floor GROUND FLOOR in Site HEATHROW | 70685.00 W | 67500.00 W | 105 % | J | 9 | Occupied | 4 | 36 % | 1.181 m² | Rack J6, Floor Position = J6 | 15 | 24 | 11 | 10 | 24 | 10
Room HRWN02 on Floor GROUND FLOOR in Site HEATHROW | 70685.00 W | 67500.00 W | 105 % | J | 9 | Occupied | 4 | 36 % | 1.181 m² | Rack J/K01, Floor Position = unset | 9 | 40 | 9 | 7 | 40 | 7
Room HRWN02 on Floor GROUND FLOOR in Site HEATHROW | 70685.00 W | 67500.00 W | 105 % | J | 9 | Occupied | 4 | 36 % | 1.181 m² | Rack JK03, Floor Position = J3 | 7 | 32 | 5 | 4 | 32 | 2
Room HRWN02 on Floor GROUND FLOOR in Site HEATHROW | 70685.00 W | 67500.00 W | 105 % | J | 9 | Reserved | 0 | 0 % | 0.000 m²
Room HRWN02 on Floor GROUND FLOOR in Site HEATHROW | 70685.00 W | 67500.00 W | 105 % | K | 9 | Free | 5 | 64 % | 2.134 m²
Room HRWN02 on Floor GROUND FLOOR in Site HEATHROW | 70685.00 W | 67500.00 W | 105 % | K | 9 | Occupied | 4 | 36 % | 1.185 m² | Rack J6, Floor Position = J6 | 15 | 24 | 11 | 10 | 24 | 10
Room HRWN02 on Floor GROUND FLOOR in Site HEATHROW | 70685.00 W | 67500.00 W | 105 % | K | 9 | Occupied | 4 | 36 % | 1.185 m² | Rack JK04, Floor Position = J4 | 32 | 42 | 32 | 32 | 42 | 32
Room HRWN02 on Floor GROUND FLOOR in Site HEATHROW | 70685.00 W | 67500.00 W | 105 % | K | 9 | Occupied | 4 | 36 % | 1.185 m² | Rack J/K01, Floor Position = unset | 9 | 40 | 9 | 7 | 40 | 7
Room HRWN02 on Floor GROUND FLOOR in Site HEATHROW | 70685.00 W | 67500.00 W | 105 % | K | 9 | Occupied | 4 | 36 % | 1.185 m² | Rack JK03, Floor Position = J3 | 7 | 32 | 5 | 4 | 32 | 2
Room HRWN02 on Floor GROUND FLOOR in Site HEATHROW | 70685.00 W | 67500.00 W | 105 % | K | 9 | Reserved | 0 | 0 % | 0.000 m²
Room HRWN02 on Floor GROUND FLOOR in Site HEATHROW | 70685.00 W | 67500.00 W | 105 % | L | 14 | Free | 14 | 100 % | 2.520 m²
Room HRWN02 on Floor GROUND FLOOR in Site HEATHROW | 70685.00 W | 67500.00 W | 105 % | L | 14 | Occupied | 0 | 0 % | 0.000 m²
Room HRWN02 on Floor GROUND FLOOR in Site HEATHROW | 70685.00 W | 67500.00 W | 105 % | L | 14 | Reserved | 0 | 0 % | 0.000 m²
Room HRWN02 on Floor GROUND FLOOR in Site HEATHROW | 70685.00 W | 67500.00 W | 105 % | M | 14 | Free | 14 | 100 % | 2.520 m²
Room HRWN02 on Floor GROUND FLOOR in Site HEATHROW | 70685.00 W | 67500.00 W | 105 % | M | 14 | Occupied | 0 | 0 % | 0.000 m²
Room HRWN02 on Floor GROUND FLOOR in Site HEATHROW | 70685.00 W | 67500.00 W | 105 % | M | 14 | Reserved | 0 | 0 % | 0.000 m²
Room HRWN02 on Floor GROUND FLOOR in Site HEATHROW | 70685.00 W | 67500.00 W | 105 % | N | 14 | Free | 14 | 100 % | 2.520 m²
Room HRWN02 on Floor GROUND FLOOR in Site HEATHROW | 70685.00 W | 67500.00 W | 105 % | N | 14 | Occupied | 0 | 0 % | 0.000 m²
Room HRWN02 on Floor GROUND FLOOR in Site HEATHROW | 70685.00 W | 67500.00 W | 105 % | N | 14 | Reserved | 0 | 0 % | 0.000 m²
Room HRWN02 on Floor GROUND FLOOR in Site HEATHROW | 70685.00 W | 67500.00 W | 105 % | P | 14 | Free | 14 | 100 % | 2.520 m²
Room HRWN02 on Floor GROUND FLOOR in Site HEATHROW | 70685.00 W | 67500.00 W | 105 % | P | 14 | Occupied | 0 | 0 % | 0.000 m²
Room HRWN02 on Floor GROUND FLOOR in Site HEATHROW | 70685.00 W | 67500.00 W | 105 % | P | 14 | Reserved | 0 | 0 % | 0.000 m²
Room HRWN02 on Floor GROUND FLOOR in Site HEATHROW | 70685.00 W | 67500.00 W | 105 % | Q | 14 | Free | 14 | 100 % | 2.520 m²
Room HRWN02 on Floor GROUND FLOOR in Site HEATHROW | 70685.00 W | 67500.00 W | 105 % | Q | 14 | Occupied | 0 | 0 % | 0.000 m²
Room HRWN02 on Floor GROUND FLOOR in Site HEATHROW | 70685.00 W | 67500.00 W | 105 % | Q | 14 | Reserved | 0 | 0 % | 0.000 m²
Room HRWN02 on Floor GROUND FLOOR in Site HEATHROW | 70685.00 W | 67500.00 W | 105 % | R | 14 | Free | 14 | 100 % | 2.520 m²
Room HRWN02 on Floor GROUND FLOOR in Site HEATHROW | 70685.00 W | 67500.00 W | 105 % | R | 14 | Occupied | 0 | 0 % | 0.000 m²
Room HRWN02 on Floor GROUND FLOOR in Site HEATHROW | 70685.00 W | 67500.00 W | 105 % | R | 14 | Reserved | 0 | 0 % | 0.000 m²
Room HRWN02 on Floor GROUND FLOOR in Site HEATHROW | 70685.00 W | 67500.00 W | 105 % | S | 14 | Free | 14 | 100 % | 2.520 m²
Room HRWN02 on Floor GROUND FLOOR in Site HEATHROW | 70685.00 W | 67500.00 W | 105 % | S | 14 | Occupied | 0 | 0 % | 0.000 m²
Room HRWN02 on Floor GROUND FLOOR in Site HEATHROW | 70685.00 W | 67500.00 W | 105 % | S | 14 | Reserved | 0 | 0 % | 0.000 m²
Room HRWN02 on Floor GROUND FLOOR in Site HEATHROW | 70685.00 W | 67500.00 W | 105 % | T | 14 | Free | 14 | 100 % | 2.520 m²
Room HRWN02 on Floor GROUND FLOOR in Site HEATHROW | 70685.00 W | 67500.00 W | 105 % | T | 14 | Occupied | 0 | 0 % | 0.000 m²
Room HRWN02 on Floor GROUND FLOOR in Site HEATHROW | 70685.00 W | 67500.00 W | 105 % | T | 14 | Reserved | 0 | 0 % | 0.000 m²
Room HRWN02 on Floor GROUND FLOOR in Site HEATHROW | 70685.00 W | 67500.00 W | 105 % | U | 14 | Free | 14 | 100 % | 2.520 m²
Room HRWN02 on Floor GROUND FLOOR in Site HEATHROW | 70685.00 W | 67500.00 W | 105 % | U | 14 | Occupied | 0 | 0 % | 0.000 m²
Room HRWN02 on Floor GROUND FLOOR in Site HEATHROW | 70685.00 W | 67500.00 W | 105 % | U | 14 | Reserved | 0 | 0 % | 0.000 m²
Room HRWN02 on Floor GROUND FLOOR in Site HEATHROW | 70685.00 W | 67500.00 W | 105 % | V | 14 | Free | 14 | 100 % | 2.520 m²
Room HRWN02 on Floor GROUND FLOOR in Site HEATHROW | 70685.00 W | 67500.00 W | 105 % | V | 14 | Occupied | 0 | 0 % | 0.000 m²
Room HRWN02 on Floor GROUND FLOOR in Site HEATHROW | 70685.00 W | 67500.00 W | 105 % | V | 14 | Reserved | 0 | 0 % | 0.000 m²
Room HRWN02 on Floor GROUND FLOOR in Site HEATHROW | 70685.00 W | 67500.00 W | 105 % | W | 14 | Free | 14 | 100 % | 2.520 m²
Room HRWN02 on Floor GROUND FLOOR in Site HEATHROW | 70685.00 W | 67500.00 W | 105 % | W | 14 | Occupied | 0 | 0 % | 0.000 m²
Room HRWN02 on Floor GROUND FLOOR in Site HEATHROW | 70685.00 W | 67500.00 W | 105 % | W | 14 | Reserved | 0 | 0 % | 0.000 m²
Room HRWN02 on Floor GROUND FLOOR in Site HEATHROW | 70685.00 W | 67500.00 W | 105 % | X | 14 | Free | 14 | 100 % | 2.520 m²
Room HRWN02 on Floor GROUND FLOOR in Site HEATHROW | 70685.00 W | 67500.00 W | 105 % | X | 14 | Occupied | 0 | 0 % | 0.000 m²
Room HRWN02 on Floor GROUND FLOOR in Site HEATHROW | 70685.00 W | 67500.00 W | 105 % | X | 14 | Reserved | 0 | 0 % | 0.000 m²
Room HRWN02 on Floor GROUND FLOOR in Site HEATHROW | 70685.00 W | 67500.00 W | 105 % | Y | 14 | Free | 14 | 100 % | 2.520 m²
Room HRWN02 on Floor GROUND FLOOR in Site HEATHROW | 70685.00 W | 67500.00 W | 105 % | Y | 14 | Occupied | 0 | 0 % | 0.000 m²
Room HRWN02 on Floor GROUND FLOOR in Site HEATHROW | 70685.00 W | 67500.00 W | 105 % | Y | 14 | Reserved | 0 | 0 % | 0.000 m²
Room HRWN02 on Floor GROUND FLOOR in Site HEATHROW | 70685.00 W | 67500.00 W | 105 % | Z | 14 | Free | 14 | 100 % | 2.520 m²
Room HRWN02 on Floor GROUND FLOOR in Site HEATHROW | 70685.00 W | 67500.00 W | 105 % | Z | 14 | Occupied | 0 | 0 % | 0.000 m²
Room HRWN02 on Floor GROUND FLOOR in Site HEATHROW | 70685.00 W | 67500.00 W | 105 % | Z | 14 | Reserved | 0 | 0 % | 0.000 m²
Room HRWN02 on Floor GROUND FLOOR in Site HEATHROW | 70685.00 W | 67500.00 W | 105 % | [6 empty] | Rack HRWN02;DC SYS01, Floor Position = Temp Mig | 16 | 46 | 16 | 15 | 25 | 15