## Suite Line Capacity
Report generated for: | Room HTE on Floor Ground Floor in Site HARROGATE
| Quantity | % of all area | Area
Total free sections: | 5/42 | 17 % | 1.341 m²
Total occupied sections: | 37/42 | 83 % | 6.530 m²
Total reserved sections: | 0/42 | 0 % | 0.000 m²
Total Lines Capability |  |  | 7.871 m²
Total Location Capability |  |  | 42.718 m²
Total Location Free Area |  |  | 35.828 m²
Total Location Occupied Area |  |  | 6.890 m²
Location | Power Consumption | Cooling Capability | Utilized Cooling Capability [%] | Suite Line | [5 empty] | Rack description | Free rack units |  |  | Max free space in rack units
Location | Power Consumption | Cooling Capability | Utilized Cooling Capability [%] | Suite Line Name | Number of Sections |  | Number of Sections | % of all area | Area | Rack description | front | back | straight through | front | back | straight through
Room HTE on Floor Ground Floor in Site HARROGATE | 12110.50 W | 9000.00 W | 135 % | A | 10 | Free | 1 | 11 % | 0.180 m²
Room HTE on Floor Ground Floor in Site HARROGATE | 12110.50 W | 9000.00 W | 135 % | A | 10 | Occupied | 9 | 89 % | 1.530 m² | Rack A7, Floor Position = A7 | 43 | 45 | 43 | 43 | 45 | 43
Room HTE on Floor Ground Floor in Site HARROGATE | 12110.50 W | 9000.00 W | 135 % | A | 10 | Occupied | 9 | 89 % | 1.530 m² | Rack A9, Floor Position = A09 | 43 | 45 | 43 | 43 | 45 | 43
Room HTE on Floor Ground Floor in Site HARROGATE | 12110.50 W | 9000.00 W | 135 % | A | 10 | Occupied | 9 | 89 % | 1.530 m² | Rack A0, Floor Position = A0 | 5 | 47 | 5 | 5 | 47 | 5
Room HTE on Floor Ground Floor in Site HARROGATE | 12110.50 W | 9000.00 W | 135 % | A | 10 | Occupied | 9 | 89 % | 1.530 m² | Rack A4, Floor Position = A4 | 42 | 45 | 42 | 42 | 45 | 42
Room HTE on Floor Ground Floor in Site HARROGATE | 12110.50 W | 9000.00 W | 135 % | A | 10 | Occupied | 9 | 89 % | 1.530 m² | Rack A5, Floor Position = A5 | 40 | 41 | 40 | 40 | 41 | 40
Room HTE on Floor Ground Floor in Site HARROGATE | 12110.50 W | 9000.00 W | 135 % | A | 10 | Occupied | 9 | 89 % | 1.530 m² | Rack A6, Floor Position = A6 | 43 | 45 | 43 | 43 | 45 | 43
Room HTE on Floor Ground Floor in Site HARROGATE | 12110.50 W | 9000.00 W | 135 % | A | 10 | Occupied | 9 | 89 % | 1.530 m² | ODF A1, Floor Position = A1 | 12 | 45 | 12 | 6 | 45 | 6
Room HTE on Floor Ground Floor in Site HARROGATE | 12110.50 W | 9000.00 W | 135 % | A | 10 | Occupied | 9 | 89 % | 1.530 m² | Rack A3, Floor Position = A3 | 40 | 45 | 40 | 40 | 45 | 40
Room HTE on Floor Ground Floor in Site HARROGATE | 12110.50 W | 9000.00 W | 135 % | A | 10 | Occupied | 9 | 89 % | 1.530 m² | Rack A2, Floor Position = A2 | 40 | 45 | 40 | 40 | 45 | 40
Room HTE on Floor Ground Floor in Site HARROGATE | 12110.50 W | 9000.00 W | 135 % | A | 10 | Reserved | 0 | 0 % | 0.000 m²
Room HTE on Floor Ground Floor in Site HARROGATE | 12110.50 W | 9000.00 W | 135 % | B | 9 | Free | 0 | 5 % | 0.090 m²
Room HTE on Floor Ground Floor in Site HARROGATE | 12110.50 W | 9000.00 W | 135 % | B | 9 | Occupied | 9 | 95 % | 1.620 m² | Rack B8, Floor Position = B8 | 43 | 45 | 43 | 43 | 45 | 43
Room HTE on Floor Ground Floor in Site HARROGATE | 12110.50 W | 9000.00 W | 135 % | B | 9 | Occupied | 9 | 95 % | 1.620 m² | Rack B7, Floor Position = B7 | 42 | 45 | 42 | 42 | 45 | 42
Room HTE on Floor Ground Floor in Site HARROGATE | 12110.50 W | 9000.00 W | 135 % | B | 9 | Occupied | 9 | 95 % | 1.620 m² | Rack B0, Floor Position = B0 | 5 | 47 | 5 | 5 | 47 | 5
Room HTE on Floor Ground Floor in Site HARROGATE | 12110.50 W | 9000.00 W | 135 % | B | 9 | Occupied | 9 | 95 % | 1.620 m² | Rack B5, Floor Position = B5 | 42 | 45 | 42 | 42 | 45 | 42
Room HTE on Floor Ground Floor in Site HARROGATE | 12110.50 W | 9000.00 W | 135 % | B | 9 | Occupied | 9 | 95 % | 1.620 m² | Rack B4, Floor Position = B4 | 11 | 44 | 11 | 4 | 44 | 4
Room HTE on Floor Ground Floor in Site HARROGATE | 12110.50 W | 9000.00 W | 135 % | B | 9 | Occupied | 9 | 95 % | 1.620 m² | Rack B6, Floor Position = B6 | 42 | 45 | 42 | 42 | 45 | 42
Room HTE on Floor Ground Floor in Site HARROGATE | 12110.50 W | 9000.00 W | 135 % | B | 9 | Occupied | 9 | 95 % | 1.620 m² | ODF B1, Floor Position = B1 | 22 | 45 | 22 | 11 | 45 | 11
Room HTE on Floor Ground Floor in Site HARROGATE | 12110.50 W | 9000.00 W | 135 % | B | 9 | Occupied | 9 | 95 % | 1.620 m² | Rack B02, Floor Position = B2 | 40 | 46 | 40 | 34 | 46 | 34
Room HTE on Floor Ground Floor in Site HARROGATE | 12110.50 W | 9000.00 W | 135 % | B | 9 | Occupied | 9 | 95 % | 1.620 m² | Rack B3, Floor Position = B3 | 22 | 44 | 22 | 10 | 44 | 10
Room HTE on Floor Ground Floor in Site HARROGATE | 12110.50 W | 9000.00 W | 135 % | B | 9 | Reserved | 0 | 0 % | 0.000 m²
Room HTE on Floor Ground Floor in Site HARROGATE | 12110.50 W | 9000.00 W | 135 % | C | 10 | Free | 2 | 16 % | 0.291 m²
Room HTE on Floor Ground Floor in Site HARROGATE | 12110.50 W | 9000.00 W | 135 % | C | 10 | Occupied | 8 | 84 % | 1.575 m² | Rack C10, Floor Position = C10 | 47 | 47 | 47 | 47 | 47 | 47
Room HTE on Floor Ground Floor in Site HARROGATE | 12110.50 W | 9000.00 W | 135 % | C | 10 | Occupied | 8 | 84 % | 1.575 m² | Rack C9, Floor Position = C9 | 47 | 47 | 47 | 47 | 47 | 47
Room HTE on Floor Ground Floor in Site HARROGATE | 12110.50 W | 9000.00 W | 135 % | C | 10 | Occupied | 8 | 84 % | 1.575 m² | Rack C0, Floor Position = C0 | 5 | 47 | 5 | 5 | 47 | 5
Room HTE on Floor Ground Floor in Site HARROGATE | 12110.50 W | 9000.00 W | 135 % | C | 10 | Occupied | 8 | 84 % | 1.575 m² | Rack C03, Floor Position = C3 | 11 | 45 | 11 | 3 | 45 | 3
Room HTE on Floor Ground Floor in Site HARROGATE | 12110.50 W | 9000.00 W | 135 % | C | 10 | Occupied | 8 | 84 % | 1.575 m² | Rack C4, Floor Position = C4 | 41 | 45 | 41 | 40 | 45 | 40
Room HTE on Floor Ground Floor in Site HARROGATE | 12110.50 W | 9000.00 W | 135 % | C | 10 | Occupied | 8 | 84 % | 1.575 m² | Rack C1, Floor Position = C1 | 42 | 45 | 42 | 42 | 45 | 42
Room HTE on Floor Ground Floor in Site HARROGATE | 12110.50 W | 9000.00 W | 135 % | C | 10 | Occupied | 8 | 84 % | 1.575 m² | Rack CD02, Floor Position = C2 | 33 | 43 | 33 | 18 | 43 | 18
Room HTE on Floor Ground Floor in Site HARROGATE | 12110.50 W | 9000.00 W | 135 % | C | 10 | Occupied | 8 | 84 % | 1.575 m² | ODF CODF C07, Floor Position = C7 | 44 | 47 | 44 | 29 | 47 | 29
Room HTE on Floor Ground Floor in Site HARROGATE | 12110.50 W | 9000.00 W | 135 % | C | 10 | Reserved | 0 | 0 % | 0.000 m²
Room HTE on Floor Ground Floor in Site HARROGATE | 12110.50 W | 9000.00 W | 135 % | D | 10 | Free | 2 | 38 % | 0.705 m²
Room HTE on Floor Ground Floor in Site HARROGATE | 12110.50 W | 9000.00 W | 135 % | D | 10 | Occupied | 8 | 62 % | 1.161 m² | Rack D9, Floor Position = D9 | 42 | 42 | 42 | 42 | 42 | 42
Room HTE on Floor Ground Floor in Site HARROGATE | 12110.50 W | 9000.00 W | 135 % | D | 10 | Occupied | 8 | 62 % | 1.161 m² | Rack D8, Floor Position = D8 | 41 | 44 | 41 | 41 | 44 | 41
Room HTE on Floor Ground Floor in Site HARROGATE | 12110.50 W | 9000.00 W | 135 % | D | 10 | Occupied | 8 | 62 % | 1.161 m² | Rack D10, Floor Position = D10 | 42 | 42 | 42 | 42 | 42 | 42
Room HTE on Floor Ground Floor in Site HARROGATE | 12110.50 W | 9000.00 W | 135 % | D | 10 | Occupied | 8 | 62 % | 1.161 m² | Rack D0, Floor Position = D0 | 5 | 47 | 5 | 5 | 47 | 5
Room HTE on Floor Ground Floor in Site HARROGATE | 12110.50 W | 9000.00 W | 135 % | D | 10 | Occupied | 8 | 62 % | 1.161 m² | Rack CD02, Floor Position = C2 | 33 | 43 | 33 | 18 | 43 | 18
Room HTE on Floor Ground Floor in Site HARROGATE | 12110.50 W | 9000.00 W | 135 % | D | 10 | Occupied | 8 | 62 % | 1.161 m² | Rack D1, Floor Position = D1 | 42 | 45 | 42 | 42 | 45 | 42
Room HTE on Floor Ground Floor in Site HARROGATE | 12110.50 W | 9000.00 W | 135 % | D | 10 | Occupied | 8 | 62 % | 1.161 m² | Rack C4, Floor Position = C4 | 41 | 45 | 41 | 40 | 45 | 40
Room HTE on Floor Ground Floor in Site HARROGATE | 12110.50 W | 9000.00 W | 135 % | D | 10 | Occupied | 8 | 62 % | 1.161 m² | Rack C03, Floor Position = C3 | 11 | 45 | 11 | 3 | 45 | 3
Room HTE on Floor Ground Floor in Site HARROGATE | 12110.50 W | 9000.00 W | 135 % | D | 10 | Reserved | 0 | 0 % | 0.000 m²
Room HTE on Floor Ground Floor in Site HARROGATE | 12110.50 W | 9000.00 W | 135 % | F | 2 | Free | 0 | 9 % | 0.061 m²
Room HTE on Floor Ground Floor in Site HARROGATE | 12110.50 W | 9000.00 W | 135 % | F | 2 | Occupied | 2 | 91 % | 0.600 m² | Rack F2, Floor Position = F2 | 44 | 46 | 44 | 44 | 46 | 44
Room HTE on Floor Ground Floor in Site HARROGATE | 12110.50 W | 9000.00 W | 135 % | F | 2 | Occupied | 2 | 91 % | 0.600 m² | Rack F1, Floor Position = F1 | 44 | 44 | 44 | 44 | 44 | 44
Room HTE on Floor Ground Floor in Site HARROGATE | 12110.50 W | 9000.00 W | 135 % | F | 2 | Reserved | 0 | 0 % | 0.000 m²
Room HTE on Floor Ground Floor in Site HARROGATE | 12110.50 W | 9000.00 W | 135 % | G | 1 | Free | 0 | 25 % | 0.015 m²
Room HTE on Floor Ground Floor in Site HARROGATE | 12110.50 W | 9000.00 W | 135 % | G | 1 | Occupied | 1 | 75 % | 0.044 m² | Rack G1, Floor Position = G01 | 5 | 47 | 5 | 5 | 47 | 5
Room HTE on Floor Ground Floor in Site HARROGATE | 12110.50 W | 9000.00 W | 135 % | G | 1 | Reserved | 0 | 0 % | 0.000 m²
Room HTE on Floor Ground Floor in Site HARROGATE | 12110.50 W | 9000.00 W | 135 % | [6 empty] | Rack HTE;DC SYS01, Floor Position = Temp Mig | 20 | 46 | 20 | 19 | 25 | 19