## Suite Line Capacity
Report generated for: | Site IPSWICH CDN
| Quantity | % of all area | Area
Total free sections: | 102/202 | 52 % | 23.745 m²
Total occupied sections: | 100/202 | 48 % | 21.548 m²
Total reserved sections: | 0/202 | 0 % | 0.000 m²
Total Lines Capability |  |  | 45.292 m²
Total Location Capability |  |  | 294.992 m²
Total Location Free Area |  |  | 273.084 m²
Total Location Occupied Area |  |  | 21.908 m²
Location | Power Consumption | Cooling Capability | Utilized Cooling Capability [%] | Suite Line | [5 empty] | Rack description | Free rack units |  |  | Max free space in rack units
Location | Power Consumption | Cooling Capability | Utilized Cooling Capability [%] | Suite Line Name | Number of Sections |  | Number of Sections | % of all area | Area | Rack description | front | back | straight through | front | back | straight through
Room GENERATOR ROOM on Floor Ground Floor in Site IPSWICH CDN | 0.00 W | 0.00 W | 0 % | X | 1 | Free | 0 | 25 % | 0.120 m²
Room GENERATOR ROOM on Floor Ground Floor in Site IPSWICH CDN | 0.00 W | 0.00 W | 0 % | X | 1 | Occupied | 1 | 75 % | 0.360 m² | Rack X1, Floor Position = X01 | 5 | 47 | 5 | 5 | 47 | 5
Room GENERATOR ROOM on Floor Ground Floor in Site IPSWICH CDN | 0.00 W | 0.00 W | 0 % | X | 1 | Reserved | 0 | 0 % | 0.000 m²
Room IPWTN1 on Floor Ground Floor in Site IPSWICH CDN | 46072.05 W | 22500.00 W | 205 % | A | 11 | Free | 5 | 43 % | 0.900 m²
Room IPWTN1 on Floor Ground Floor in Site IPSWICH CDN | 46072.05 W | 22500.00 W | 205 % | A | 11 | Occupied | 6 | 57 % | 1.215 m² | Rack A3, Floor Position = A3 | 45 | 48 | 45 | 45 | 48 | 45
Room IPWTN1 on Floor Ground Floor in Site IPSWICH CDN | 46072.05 W | 22500.00 W | 205 % | A | 11 | Occupied | 6 | 57 % | 1.215 m² | Rack A4, Floor Position = A4 | 45 | 48 | 45 | 45 | 48 | 45
Room IPWTN1 on Floor Ground Floor in Site IPSWICH CDN | 46072.05 W | 22500.00 W | 205 % | A | 11 | Occupied | 6 | 57 % | 1.215 m² | Rack A6, Floor Position = A6 | 41 | 44 | 41 | 41 | 44 | 41
Room IPWTN1 on Floor Ground Floor in Site IPSWICH CDN | 46072.05 W | 22500.00 W | 205 % | A | 11 | Occupied | 6 | 57 % | 1.215 m² | Rack A2, Floor Position = A2 | 45 | 48 | 45 | 45 | 48 | 45
Room IPWTN1 on Floor Ground Floor in Site IPSWICH CDN | 46072.05 W | 22500.00 W | 205 % | A | 11 | Occupied | 6 | 57 % | 1.215 m² | ODF A01, Floor Position = A1 | 23 | 48 | 23 | 14 | 48 | 14
Room IPWTN1 on Floor Ground Floor in Site IPSWICH CDN | 46072.05 W | 22500.00 W | 205 % | A | 11 | Occupied | 6 | 57 % | 1.215 m² | Rack A0, Floor Position = A0 | 5 | 47 | 5 | 5 | 47 | 5
Room IPWTN1 on Floor Ground Floor in Site IPSWICH CDN | 46072.05 W | 22500.00 W | 205 % | A | 11 | Reserved | 0 | 0 % | 0.000 m²
Room IPWTN1 on Floor Ground Floor in Site IPSWICH CDN | 46072.05 W | 22500.00 W | 205 % | B | 12 | Free | 6 | 55 % | 1.170 m²
Room IPWTN1 on Floor Ground Floor in Site IPSWICH CDN | 46072.05 W | 22500.00 W | 205 % | B | 12 | Occupied | 6 | 45 % | 0.945 m² | Rack B7, Floor Position = B7 | 45 | 48 | 45 | 45 | 48 | 45
Room IPWTN1 on Floor Ground Floor in Site IPSWICH CDN | 46072.05 W | 22500.00 W | 205 % | B | 12 | Occupied | 6 | 45 % | 0.945 m² | Rack B3, Floor Position = B3 | 45 | 48 | 45 | 45 | 48 | 45
Room IPWTN1 on Floor Ground Floor in Site IPSWICH CDN | 46072.05 W | 22500.00 W | 205 % | B | 12 | Occupied | 6 | 45 % | 0.945 m² | Rack B5, Floor Position = B5 | 45 | 48 | 45 | 45 | 48 | 45
Room IPWTN1 on Floor Ground Floor in Site IPSWICH CDN | 46072.05 W | 22500.00 W | 205 % | B | 12 | Occupied | 6 | 45 % | 0.945 m² | Rack B6, Floor Position = B6 | 45 | 48 | 45 | 45 | 48 | 45
Room IPWTN1 on Floor Ground Floor in Site IPSWICH CDN | 46072.05 W | 22500.00 W | 205 % | B | 12 | Occupied | 6 | 45 % | 0.945 m² | Rack B4, Floor Position = B4 | 45 | 48 | 45 | 45 | 48 | 45
Room IPWTN1 on Floor Ground Floor in Site IPSWICH CDN | 46072.05 W | 22500.00 W | 205 % | B | 12 | Occupied | 6 | 45 % | 0.945 m² | Rack B0, Floor Position = B0 | 5 | 47 | 5 | 5 | 47 | 5
Room IPWTN1 on Floor Ground Floor in Site IPSWICH CDN | 46072.05 W | 22500.00 W | 205 % | B | 12 | Reserved | 0 | 0 % | 0.000 m²
Room IPWTN1 on Floor Ground Floor in Site IPSWICH CDN | 46072.05 W | 22500.00 W | 205 % | C | 11 | Free | 3 | 31 % | 0.675 m²
Room IPWTN1 on Floor Ground Floor in Site IPSWICH CDN | 46072.05 W | 22500.00 W | 205 % | C | 11 | Occupied | 8 | 69 % | 1.485 m² | Rack C11, Floor Position = C11 | 41 | 44 | 41 | 41 | 44 | 41
Room IPWTN1 on Floor Ground Floor in Site IPSWICH CDN | 46072.05 W | 22500.00 W | 205 % | C | 11 | Occupied | 8 | 69 % | 1.485 m² | Rack C9, Floor Position = C9 | 41 | 44 | 41 | 41 | 44 | 41
Room IPWTN1 on Floor Ground Floor in Site IPSWICH CDN | 46072.05 W | 22500.00 W | 205 % | C | 11 | Occupied | 8 | 69 % | 1.485 m² | Rack C3, Floor Position = C3 | 45 | 48 | 45 | 45 | 48 | 45
Room IPWTN1 on Floor Ground Floor in Site IPSWICH CDN | 46072.05 W | 22500.00 W | 205 % | C | 11 | Occupied | 8 | 69 % | 1.485 m² | Rack C5, Floor Position = C5 | 27 | 39 | 24 | 15 | 30 | 15
Room IPWTN1 on Floor Ground Floor in Site IPSWICH CDN | 46072.05 W | 22500.00 W | 205 % | C | 11 | Occupied | 8 | 69 % | 1.485 m² | Rack C6, Floor Position = C6 | 45 | 48 | 45 | 45 | 48 | 45
Room IPWTN1 on Floor Ground Floor in Site IPSWICH CDN | 46072.05 W | 22500.00 W | 205 % | C | 11 | Occupied | 8 | 69 % | 1.485 m² | Rack C2, Floor Position = C2 | 45 | 48 | 45 | 45 | 48 | 45
Room IPWTN1 on Floor Ground Floor in Site IPSWICH CDN | 46072.05 W | 22500.00 W | 205 % | C | 11 | Occupied | 8 | 69 % | 1.485 m² | Rack C1, Floor Position = C1 | 45 | 48 | 45 | 45 | 48 | 45
Room IPWTN1 on Floor Ground Floor in Site IPSWICH CDN | 46072.05 W | 22500.00 W | 205 % | C | 11 | Occupied | 8 | 69 % | 1.485 m² | Rack C0, Floor Position = C0 | 5 | 47 | 5 | 5 | 47 | 5
Room IPWTN1 on Floor Ground Floor in Site IPSWICH CDN | 46072.05 W | 22500.00 W | 205 % | C | 11 | Reserved | 0 | 0 % | 0.000 m²
Room IPWTN1 on Floor Ground Floor in Site IPSWICH CDN | 46072.05 W | 22500.00 W | 205 % | D | 11 | Free | 3 | 34 % | 0.735 m²
Room IPWTN1 on Floor Ground Floor in Site IPSWICH CDN | 46072.05 W | 22500.00 W | 205 % | D | 11 | Occupied | 8 | 66 % | 1.425 m² | Rack D10, Floor Position = D10 | 41 | 44 | 41 | 41 | 44 | 41
Room IPWTN1 on Floor Ground Floor in Site IPSWICH CDN | 46072.05 W | 22500.00 W | 205 % | D | 11 | Occupied | 8 | 66 % | 1.425 m² | Rack D09, Floor Position = D09 | 38 | 44 | 38 | 21 | 44 | 21
Room IPWTN1 on Floor Ground Floor in Site IPSWICH CDN | 46072.05 W | 22500.00 W | 205 % | D | 11 | Occupied | 8 | 66 % | 1.425 m² | Rack D7, Floor Position = D07 | 41 | 44 | 41 | 41 | 44 | 41
Room IPWTN1 on Floor Ground Floor in Site IPSWICH CDN | 46072.05 W | 22500.00 W | 205 % | D | 11 | Occupied | 8 | 66 % | 1.425 m² | Rack C5, Floor Position = C5 | 27 | 39 | 24 | 15 | 30 | 15
Room IPWTN1 on Floor Ground Floor in Site IPSWICH CDN | 46072.05 W | 22500.00 W | 205 % | D | 11 | Occupied | 8 | 66 % | 1.425 m² | Rack D6, Floor Position = D6 | 45 | 48 | 45 | 45 | 48 | 45
Room IPWTN1 on Floor Ground Floor in Site IPSWICH CDN | 46072.05 W | 22500.00 W | 205 % | D | 11 | Occupied | 8 | 66 % | 1.425 m² | Rack D2, Floor Position = D2 | 45 | 48 | 45 | 45 | 48 | 45
Room IPWTN1 on Floor Ground Floor in Site IPSWICH CDN | 46072.05 W | 22500.00 W | 205 % | D | 11 | Occupied | 8 | 66 % | 1.425 m² | Rack D1, Floor Position = D1 | 45 | 48 | 45 | 45 | 48 | 45
Room IPWTN1 on Floor Ground Floor in Site IPSWICH CDN | 46072.05 W | 22500.00 W | 205 % | D | 11 | Occupied | 8 | 66 % | 1.425 m² | Rack D0, Floor Position = D0 | 5 | 47 | 5 | 5 | 47 | 5
Room IPWTN1 on Floor Ground Floor in Site IPSWICH CDN | 46072.05 W | 22500.00 W | 205 % | D | 11 | Reserved | 0 | 0 % | 0.000 m²
Room IPWTN1 on Floor Ground Floor in Site IPSWICH CDN | 46072.05 W | 22500.00 W | 205 % | E | 11 | Free | 3 | 38 % | 0.669 m²
Room IPWTN1 on Floor Ground Floor in Site IPSWICH CDN | 46072.05 W | 22500.00 W | 205 % | E | 11 | Occupied | 8 | 62 % | 1.086 m² | Rack E11, Floor Position = E11 | 44 | 44 | 44 | 44 | 44 | 44
Room IPWTN1 on Floor Ground Floor in Site IPSWICH CDN | 46072.05 W | 22500.00 W | 205 % | E | 11 | Occupied | 8 | 62 % | 1.086 m² | Rack E10, Floor Position = E10 | 44 | 44 | 44 | 44 | 44 | 44
Room IPWTN1 on Floor Ground Floor in Site IPSWICH CDN | 46072.05 W | 22500.00 W | 205 % | E | 11 | Occupied | 8 | 62 % | 1.086 m² | Rack E4, Floor Position = E4 | 48 | 48 | 48 | 48 | 48 | 48
Room IPWTN1 on Floor Ground Floor in Site IPSWICH CDN | 46072.05 W | 22500.00 W | 205 % | E | 11 | Occupied | 8 | 62 % | 1.086 m² | Rack E6, Floor Position = E6 | 48 | 48 | 48 | 48 | 48 | 48
Room IPWTN1 on Floor Ground Floor in Site IPSWICH CDN | 46072.05 W | 22500.00 W | 205 % | E | 11 | Occupied | 8 | 62 % | 1.086 m² | Rack E5, Floor Position = E5 | 48 | 48 | 48 | 48 | 48 | 48
Room IPWTN1 on Floor Ground Floor in Site IPSWICH CDN | 46072.05 W | 22500.00 W | 205 % | E | 11 | Occupied | 8 | 62 % | 1.086 m² | Rack E2, Floor Position = E2 | 48 | 48 | 48 | 48 | 48 | 48
Room IPWTN1 on Floor Ground Floor in Site IPSWICH CDN | 46072.05 W | 22500.00 W | 205 % | E | 11 | Occupied | 8 | 62 % | 1.086 m² | Rack E3, Floor Position = E3 | 48 | 48 | 48 | 48 | 48 | 48
Room IPWTN1 on Floor Ground Floor in Site IPSWICH CDN | 46072.05 W | 22500.00 W | 205 % | E | 11 | Occupied | 8 | 62 % | 1.086 m² | Rack E1, Floor Position = E1 | 48 | 48 | 48 | 48 | 48 | 48
Room IPWTN1 on Floor Ground Floor in Site IPSWICH CDN | 46072.05 W | 22500.00 W | 205 % | E | 11 | Reserved | 0 | 0 % | 0.000 m²
Room IPWTN1 on Floor Ground Floor in Site IPSWICH CDN | 46072.05 W | 22500.00 W | 205 % | F | 9 | Free | 2 | 37 % | 0.934 m²
Room IPWTN1 on Floor Ground Floor in Site IPSWICH CDN | 46072.05 W | 22500.00 W | 205 % | F | 9 | Occupied | 7 | 63 % | 1.563 m² | Rack F8, Floor Position = F8 | 44 | 44 | 44 | 44 | 44 | 44
Room IPWTN1 on Floor Ground Floor in Site IPSWICH CDN | 46072.05 W | 22500.00 W | 205 % | F | 9 | Occupied | 7 | 63 % | 1.563 m² | Rack F6, Floor Position = F6 | 47 | 47 | 47 | 47 | 47 | 47
Room IPWTN1 on Floor Ground Floor in Site IPSWICH CDN | 46072.05 W | 22500.00 W | 205 % | F | 9 | Occupied | 7 | 63 % | 1.563 m² | Rack F7, Floor Position = F7 | 44 | 44 | 44 | 44 | 44 | 44
Room IPWTN1 on Floor Ground Floor in Site IPSWICH CDN | 46072.05 W | 22500.00 W | 205 % | F | 9 | Occupied | 7 | 63 % | 1.563 m² | Rack F3, Floor Position = F3 | 48 | 48 | 48 | 48 | 48 | 48
Room IPWTN1 on Floor Ground Floor in Site IPSWICH CDN | 46072.05 W | 22500.00 W | 205 % | F | 9 | Occupied | 7 | 63 % | 1.563 m² | Rack F4, Floor Position = F4 | 48 | 48 | 48 | 48 | 48 | 48
Room IPWTN1 on Floor Ground Floor in Site IPSWICH CDN | 46072.05 W | 22500.00 W | 205 % | F | 9 | Occupied | 7 | 63 % | 1.563 m² | Rack F2, Floor Position = F2 | 48 | 48 | 48 | 48 | 48 | 48
Room IPWTN1 on Floor Ground Floor in Site IPSWICH CDN | 46072.05 W | 22500.00 W | 205 % | F | 9 | Occupied | 7 | 63 % | 1.563 m² | Rack F1, Floor Position = F1 | 48 | 48 | 48 | 48 | 48 | 48
Room IPWTN1 on Floor Ground Floor in Site IPSWICH CDN | 46072.05 W | 22500.00 W | 205 % | F | 9 | Reserved | 0 | 0 % | 0.000 m²
Room IPWTN1 on Floor Ground Floor in Site IPSWICH CDN | 46072.05 W | 22500.00 W | 205 % | G | 12 | Free | 5 | 52 % | 1.475 m²
Room IPWTN1 on Floor Ground Floor in Site IPSWICH CDN | 46072.05 W | 22500.00 W | 205 % | G | 12 | Occupied | 7 | 48 % | 1.385 m² | Rack G11, Floor Position = G11 | 41 | 44 | 41 | 41 | 44 | 41
Room IPWTN1 on Floor Ground Floor in Site IPSWICH CDN | 46072.05 W | 22500.00 W | 205 % | G | 12 | Occupied | 7 | 48 % | 1.385 m² | Rack G3, Floor Position = G3 | 39 | 48 | 39 | 35 | 48 | 35
Room IPWTN1 on Floor Ground Floor in Site IPSWICH CDN | 46072.05 W | 22500.00 W | 205 % | G | 12 | Occupied | 7 | 48 % | 1.385 m² | Rack G5, Floor Position = G5 | 41 | 44 | 41 | 41 | 44 | 41
Room IPWTN1 on Floor Ground Floor in Site IPSWICH CDN | 46072.05 W | 22500.00 W | 205 % | G | 12 | Occupied | 7 | 48 % | 1.385 m² | Rack GH4, Floor Position = G4 | 12 | 38 | 11 | 8 | 23 | 6
Room IPWTN1 on Floor Ground Floor in Site IPSWICH CDN | 46072.05 W | 22500.00 W | 205 % | G | 12 | Occupied | 7 | 48 % | 1.385 m² | Rack G2, Floor Position = G2 | 45 | 48 | 45 | 45 | 48 | 45
Room IPWTN1 on Floor Ground Floor in Site IPSWICH CDN | 46072.05 W | 22500.00 W | 205 % | G | 12 | Occupied | 7 | 48 % | 1.385 m² | Rack G1, Floor Position = G1 | 40 | 42 | 40 | 40 | 42 | 40
Room IPWTN1 on Floor Ground Floor in Site IPSWICH CDN | 46072.05 W | 22500.00 W | 205 % | G | 12 | Occupied | 7 | 48 % | 1.385 m² | Rack G0, Floor Position = G0 | 5 | 47 | 5 | 5 | 47 | 5
Room IPWTN1 on Floor Ground Floor in Site IPSWICH CDN | 46072.05 W | 22500.00 W | 205 % | G | 12 | Reserved | 0 | 0 % | 0.000 m²
Room IPWTN1 on Floor Ground Floor in Site IPSWICH CDN | 46072.05 W | 22500.00 W | 205 % | H | 12 | Free | 5 | 52 % | 1.475 m²
Room IPWTN1 on Floor Ground Floor in Site IPSWICH CDN | 46072.05 W | 22500.00 W | 205 % | H | 12 | Occupied | 7 | 48 % | 1.385 m² | Rack G11, Floor Position = G11 | 41 | 44 | 41 | 41 | 44 | 41
Room IPWTN1 on Floor Ground Floor in Site IPSWICH CDN | 46072.05 W | 22500.00 W | 205 % | H | 12 | Occupied | 7 | 48 % | 1.385 m² | Rack H3, Floor Position = H3 | 45 | 48 | 45 | 45 | 48 | 45
Room IPWTN1 on Floor Ground Floor in Site IPSWICH CDN | 46072.05 W | 22500.00 W | 205 % | H | 12 | Occupied | 7 | 48 % | 1.385 m² | Rack H05, Floor Position = H5 | 14 | 44 | 14 | 5 | 44 | 5
Room IPWTN1 on Floor Ground Floor in Site IPSWICH CDN | 46072.05 W | 22500.00 W | 205 % | H | 12 | Occupied | 7 | 48 % | 1.385 m² | Rack GH4, Floor Position = G4 | 12 | 38 | 11 | 8 | 23 | 6
Room IPWTN1 on Floor Ground Floor in Site IPSWICH CDN | 46072.05 W | 22500.00 W | 205 % | H | 12 | Occupied | 7 | 48 % | 1.385 m² | Rack H2, Floor Position = H2 | 45 | 48 | 45 | 45 | 48 | 45
Room IPWTN1 on Floor Ground Floor in Site IPSWICH CDN | 46072.05 W | 22500.00 W | 205 % | H | 12 | Occupied | 7 | 48 % | 1.385 m² | Rack G1, Floor Position = G1 | 40 | 42 | 40 | 40 | 42 | 40
Room IPWTN1 on Floor Ground Floor in Site IPSWICH CDN | 46072.05 W | 22500.00 W | 205 % | H | 12 | Occupied | 7 | 48 % | 1.385 m² | Rack H0, Floor Position = H0 | 5 | 47 | 5 | 5 | 47 | 5
Room IPWTN1 on Floor Ground Floor in Site IPSWICH CDN | 46072.05 W | 22500.00 W | 205 % | H | 12 | Reserved | 0 | 0 % | 0.000 m²
Room IPWTN1 on Floor Ground Floor in Site IPSWICH CDN | 46072.05 W | 22500.00 W | 205 % | J | 11 | Free | 9 | 75 % | 1.620 m²
Room IPWTN1 on Floor Ground Floor in Site IPSWICH CDN | 46072.05 W | 22500.00 W | 205 % | J | 11 | Occupied | 2 | 25 % | 0.540 m² | Rack J2, Floor Position = J2 | 48 | 48 | 48 | 48 | 48 | 48
Room IPWTN1 on Floor Ground Floor in Site IPSWICH CDN | 46072.05 W | 22500.00 W | 205 % | J | 11 | Occupied | 2 | 25 % | 0.540 m² | Rack J1, Floor Position = J1 | 48 | 48 | 48 | 48 | 48 | 48
Room IPWTN1 on Floor Ground Floor in Site IPSWICH CDN | 46072.05 W | 22500.00 W | 205 % | J | 11 | Reserved | 0 | 0 % | 0.000 m²
Room IPWTN1 on Floor Ground Floor in Site IPSWICH CDN | 46072.05 W | 22500.00 W | 205 % | K | 10 | Free | 7 | 63 % | 1.350 m²
Room IPWTN1 on Floor Ground Floor in Site IPSWICH CDN | 46072.05 W | 22500.00 W | 205 % | K | 10 | Occupied | 3 | 37 % | 0.810 m² | Rack K3, Floor Position = K3 | 48 | 48 | 48 | 48 | 48 | 48
Room IPWTN1 on Floor Ground Floor in Site IPSWICH CDN | 46072.05 W | 22500.00 W | 205 % | K | 10 | Occupied | 3 | 37 % | 0.810 m² | Rack K2, Floor Position = K2 | 48 | 48 | 48 | 48 | 48 | 48
Room IPWTN1 on Floor Ground Floor in Site IPSWICH CDN | 46072.05 W | 22500.00 W | 205 % | K | 10 | Occupied | 3 | 37 % | 0.810 m² | Rack K1, Floor Position = K1 | 48 | 48 | 48 | 48 | 48 | 48
Room IPWTN1 on Floor Ground Floor in Site IPSWICH CDN | 46072.05 W | 22500.00 W | 205 % | K | 10 | Reserved | 0 | 0 % | 0.000 m²
Room IPWTN1 on Floor Ground Floor in Site IPSWICH CDN | 46072.05 W | 22500.00 W | 205 % | L | 10 | Free | 7 | 57 % | 1.260 m²
Room IPWTN1 on Floor Ground Floor in Site IPSWICH CDN | 46072.05 W | 22500.00 W | 205 % | L | 10 | Occupied | 3 | 43 % | 0.945 m² | ODF CODF L06, Floor Position = L6 | 15 | 47 | 15 | 10 | 47 | 10
Room IPWTN1 on Floor Ground Floor in Site IPSWICH CDN | 46072.05 W | 22500.00 W | 205 % | L | 10 | Occupied | 3 | 43 % | 0.945 m² | ODF L04, Floor Position = L4 | 44 | 46 | 44 | 23 | 46 | 23
Room IPWTN1 on Floor Ground Floor in Site IPSWICH CDN | 46072.05 W | 22500.00 W | 205 % | L | 10 | Occupied | 3 | 43 % | 0.945 m² | Rack L1, Floor Position = L1 | 44 | 47 | 44 | 44 | 47 | 44
Room IPWTN1 on Floor Ground Floor in Site IPSWICH CDN | 46072.05 W | 22500.00 W | 205 % | L | 10 | Reserved | 0 | 0 % | 0.000 m²
Room IPWTN1 on Floor Ground Floor in Site IPSWICH CDN | 46072.05 W | 22500.00 W | 205 % | M | 10 | Free | 9 | 82 % | 1.800 m²
Room IPWTN1 on Floor Ground Floor in Site IPSWICH CDN | 46072.05 W | 22500.00 W | 205 % | M | 10 | Occupied | 1 | 18 % | 0.405 m² | Rack L1, Floor Position = L1 | 44 | 47 | 44 | 44 | 47 | 44
Room IPWTN1 on Floor Ground Floor in Site IPSWICH CDN | 46072.05 W | 22500.00 W | 205 % | M | 10 | Reserved | 0 | 0 % | 0.000 m²
Room IPWTN1 on Floor Ground Floor in Site IPSWICH CDN | 46072.05 W | 22500.00 W | 205 % | N | 10 | Free | 1 | 41 % | 1.385 m²
Room IPWTN1 on Floor Ground Floor in Site IPSWICH CDN | 46072.05 W | 22500.00 W | 205 % | N | 10 | Occupied | 9 | 59 % | 2.015 m² | Rack PN10, Floor Position = N10 | 21 | 47 | 21 | 18 | 47 | 18
Room IPWTN1 on Floor Ground Floor in Site IPSWICH CDN | 46072.05 W | 22500.00 W | 205 % | N | 10 | Occupied | 9 | 59 % | 2.015 m² | Rack N7, Floor Position = N7 | 39 | 44 | 39 | 39 | 44 | 39
Room IPWTN1 on Floor Ground Floor in Site IPSWICH CDN | 46072.05 W | 22500.00 W | 205 % | N | 10 | Occupied | 9 | 59 % | 2.015 m² | Rack N8, Floor Position = N8 | 44 | 44 | 44 | 44 | 44 | 44
Room IPWTN1 on Floor Ground Floor in Site IPSWICH CDN | 46072.05 W | 22500.00 W | 205 % | N | 10 | Occupied | 9 | 59 % | 2.015 m² | Rack N09, Floor Position = N09 | 8 | 44 | 8 | 4 | 44 | 4
Room IPWTN1 on Floor Ground Floor in Site IPSWICH CDN | 46072.05 W | 22500.00 W | 205 % | N | 10 | Occupied | 9 | 59 % | 2.015 m² | Rack N05, Floor Position = N5 | 31 | 44 | 31 | 23 | 44 | 23
Room IPWTN1 on Floor Ground Floor in Site IPSWICH CDN | 46072.05 W | 22500.00 W | 205 % | N | 10 | Occupied | 9 | 59 % | 2.015 m² | Rack N6, Floor Position = N6 | 41 | 44 | 41 | 41 | 44 | 41
Room IPWTN1 on Floor Ground Floor in Site IPSWICH CDN | 46072.05 W | 22500.00 W | 205 % | N | 10 | Occupied | 9 | 59 % | 2.015 m² | Rack N0, Floor Position = N0 | 5 | 47 | 5 | 5 | 47 | 5
Room IPWTN1 on Floor Ground Floor in Site IPSWICH CDN | 46072.05 W | 22500.00 W | 205 % | N | 10 | Occupied | 9 | 59 % | 2.015 m² | ODF N01, Floor Position = N1 | 29 | 47 | 29 | 24 | 47 | 24
Room IPWTN1 on Floor Ground Floor in Site IPSWICH CDN | 46072.05 W | 22500.00 W | 205 % | N | 10 | Occupied | 9 | 59 % | 2.015 m² | Rack N2, Floor Position = N2 | 48 | 48 | 48 | 48 | 48 | 48
Room IPWTN1 on Floor Ground Floor in Site IPSWICH CDN | 46072.05 W | 22500.00 W | 205 % | N | 10 | Reserved | 0 | 0 % | 0.000 m²
Room IPWTN1 on Floor Ground Floor in Site IPSWICH CDN | 46072.05 W | 22500.00 W | 205 % | P | 10 | Free | 1 | 13 % | 0.255 m²
Room IPWTN1 on Floor Ground Floor in Site IPSWICH CDN | 46072.05 W | 22500.00 W | 205 % | P | 10 | Occupied | 9 | 87 % | 1.785 m² | Rack PN10, Floor Position = N10 | 21 | 47 | 21 | 18 | 47 | 18
Room IPWTN1 on Floor Ground Floor in Site IPSWICH CDN | 46072.05 W | 22500.00 W | 205 % | P | 10 | Occupied | 9 | 87 % | 1.785 m² | Rack P09, Floor Position = P9 | 6 | 44 | 6 | 3 | 44 | 3
Room IPWTN1 on Floor Ground Floor in Site IPSWICH CDN | 46072.05 W | 22500.00 W | 205 % | P | 10 | Occupied | 9 | 87 % | 1.785 m² | Rack P7, Floor Position = P7 | 41 | 44 | 41 | 41 | 44 | 41
Room IPWTN1 on Floor Ground Floor in Site IPSWICH CDN | 46072.05 W | 22500.00 W | 205 % | P | 10 | Occupied | 9 | 87 % | 1.785 m² | Rack P8, Floor Position = P8 | 41 | 44 | 41 | 41 | 44 | 41
Room IPWTN1 on Floor Ground Floor in Site IPSWICH CDN | 46072.05 W | 22500.00 W | 205 % | P | 10 | Occupied | 9 | 87 % | 1.785 m² | Rack P3, Floor Position = P3 | 41 | 44 | 41 | 41 | 44 | 41
Room IPWTN1 on Floor Ground Floor in Site IPSWICH CDN | 46072.05 W | 22500.00 W | 205 % | P | 10 | Occupied | 9 | 87 % | 1.785 m² | Rack P6, Floor Position = P6 | 41 | 44 | 41 | 41 | 44 | 41
Room IPWTN1 on Floor Ground Floor in Site IPSWICH CDN | 46072.05 W | 22500.00 W | 205 % | P | 10 | Occupied | 9 | 87 % | 1.785 m² | Rack P2, Floor Position = P2 | 41 | 44 | 41 | 41 | 44 | 41
Room IPWTN1 on Floor Ground Floor in Site IPSWICH CDN | 46072.05 W | 22500.00 W | 205 % | P | 10 | Occupied | 9 | 87 % | 1.785 m² | Rack P0, Floor Position = P0 | 5 | 47 | 5 | 5 | 47 | 5
Room IPWTN1 on Floor Ground Floor in Site IPSWICH CDN | 46072.05 W | 22500.00 W | 205 % | P | 10 | Occupied | 9 | 87 % | 1.785 m² | Rack P1, Floor Position = P1 | 45 | 48 | 45 | 45 | 48 | 45
Room IPWTN1 on Floor Ground Floor in Site IPSWICH CDN | 46072.05 W | 22500.00 W | 205 % | P | 10 | Reserved | 0 | 0 % | 0.000 m²
Room IPWTN1 on Floor Ground Floor in Site IPSWICH CDN | 46072.05 W | 22500.00 W | 205 % | Q | 11 | Free | 5 | 42 % | 1.200 m²
Room IPWTN1 on Floor Ground Floor in Site IPSWICH CDN | 46072.05 W | 22500.00 W | 205 % | Q | 11 | Occupied | 6 | 58 % | 1.680 m² | Rack Q12, Floor Position = Q12 | 5 | 47 | 5 | 5 | 47 | 5
Room IPWTN1 on Floor Ground Floor in Site IPSWICH CDN | 46072.05 W | 22500.00 W | 205 % | Q | 11 | Occupied | 6 | 58 % | 1.680 m² | Rack RQ04, Floor Position = Q4 | 32 | 42 | 32 | 32 | 42 | 32
Room IPWTN1 on Floor Ground Floor in Site IPSWICH CDN | 46072.05 W | 22500.00 W | 205 % | Q | 11 | Occupied | 6 | 58 % | 1.680 m² | Rack RQ06, Floor Position = Q6 | 26 | 43 | 22 | 21 | 38 | 21
Room IPWTN1 on Floor Ground Floor in Site IPSWICH CDN | 46072.05 W | 22500.00 W | 205 % | Q | 11 | Occupied | 6 | 58 % | 1.680 m² | Rack Q02, Floor Position = Q2 | 24 | 43 | 23 | 19 | 41 | 19
Room IPWTN1 on Floor Ground Floor in Site IPSWICH CDN | 46072.05 W | 22500.00 W | 205 % | Q | 11 | Occupied | 6 | 58 % | 1.680 m² | Rack RQ03, Floor Position = Q3 | 6 | 33 | 5 | 4 | 32 | 2
Room IPWTN1 on Floor Ground Floor in Site IPSWICH CDN | 46072.05 W | 22500.00 W | 205 % | Q | 11 | Occupied | 6 | 58 % | 1.680 m² | Rack Q01, Floor Position = Q1 | 26 | 38 | 22 | 18 | 37 | 18
Room IPWTN1 on Floor Ground Floor in Site IPSWICH CDN | 46072.05 W | 22500.00 W | 205 % | Q | 11 | Reserved | 0 | 0 % | 0.000 m²
Room IPWTN1 on Floor Ground Floor in Site IPSWICH CDN | 46072.05 W | 22500.00 W | 205 % | R | 11 | Free | 5 | 50 % | 1.440 m²
Room IPWTN1 on Floor Ground Floor in Site IPSWICH CDN | 46072.05 W | 22500.00 W | 205 % | R | 11 | Occupied | 6 | 50 % | 1.440 m² | Rack Q12, Floor Position = Q12 | 5 | 47 | 5 | 5 | 47 | 5
Room IPWTN1 on Floor Ground Floor in Site IPSWICH CDN | 46072.05 W | 22500.00 W | 205 % | R | 11 | Occupied | 6 | 50 % | 1.440 m² | Rack RQ04, Floor Position = Q4 | 32 | 42 | 32 | 32 | 42 | 32
Room IPWTN1 on Floor Ground Floor in Site IPSWICH CDN | 46072.05 W | 22500.00 W | 205 % | R | 11 | Occupied | 6 | 50 % | 1.440 m² | Rack RQ06, Floor Position = Q6 | 26 | 43 | 22 | 21 | 38 | 21
Room IPWTN1 on Floor Ground Floor in Site IPSWICH CDN | 46072.05 W | 22500.00 W | 205 % | R | 11 | Occupied | 6 | 50 % | 1.440 m² | Rack Q02, Floor Position = Q2 | 24 | 43 | 23 | 19 | 41 | 19
Room IPWTN1 on Floor Ground Floor in Site IPSWICH CDN | 46072.05 W | 22500.00 W | 205 % | R | 11 | Occupied | 6 | 50 % | 1.440 m² | Rack RQ03, Floor Position = Q3 | 6 | 33 | 5 | 4 | 32 | 2
Room IPWTN1 on Floor Ground Floor in Site IPSWICH CDN | 46072.05 W | 22500.00 W | 205 % | R | 11 | Occupied | 6 | 50 % | 1.440 m² | Rack Q01, Floor Position = Q1 | 26 | 38 | 22 | 18 | 37 | 18
Room IPWTN1 on Floor Ground Floor in Site IPSWICH CDN | 46072.05 W | 22500.00 W | 205 % | R | 11 | Reserved | 0 | 0 % | 0.000 m²
Room IPWTN1 on Floor Ground Floor in Site IPSWICH CDN | 46072.05 W | 22500.00 W | 205 % | S | 12 | Free | 12 | 100 % | 2.160 m²
Room IPWTN1 on Floor Ground Floor in Site IPSWICH CDN | 46072.05 W | 22500.00 W | 205 % | S | 12 | Occupied | 0 | 0 % | 0.000 m²
Room IPWTN1 on Floor Ground Floor in Site IPSWICH CDN | 46072.05 W | 22500.00 W | 205 % | S | 12 | Reserved | 0 | 0 % | 0.000 m²
Room IPWTN1 on Floor Ground Floor in Site IPSWICH CDN | 46072.05 W | 22500.00 W | 205 % | T | 12 | Free | 12 | 100 % | 2.160 m²
Room IPWTN1 on Floor Ground Floor in Site IPSWICH CDN | 46072.05 W | 22500.00 W | 205 % | T | 12 | Occupied | 0 | 0 % | 0.000 m²
Room IPWTN1 on Floor Ground Floor in Site IPSWICH CDN | 46072.05 W | 22500.00 W | 205 % | T | 12 | Reserved | 0 | 0 % | 0.000 m²
Room IPWTN1 on Floor Ground Floor in Site IPSWICH CDN | 46072.05 W | 22500.00 W | 205 % | U | 1 | Free | 0 | 25 % | 0.120 m²
Room IPWTN1 on Floor Ground Floor in Site IPSWICH CDN | 46072.05 W | 22500.00 W | 205 % | U | 1 | Occupied | 1 | 75 % | 0.360 m² | Rack U1, Floor Position = U01 | 5 | 47 | 5 | 5 | 47 | 5
Room IPWTN1 on Floor Ground Floor in Site IPSWICH CDN | 46072.05 W | 22500.00 W | 205 % | U | 1 | Reserved | 0 | 0 % | 0.000 m²
Room IPWTN1 on Floor Ground Floor in Site IPSWICH CDN | 46072.05 W | 22500.00 W | 205 % | V | 2 | Free | 1 | 50 % | 0.360 m²
Room IPWTN1 on Floor Ground Floor in Site IPSWICH CDN | 46072.05 W | 22500.00 W | 205 % | V | 2 | Occupied | 1 | 50 % | 0.360 m² | Rack V2, Floor Position = V01 | 5 | 47 | 5 | 5 | 47 | 5
Room IPWTN1 on Floor Ground Floor in Site IPSWICH CDN | 46072.05 W | 22500.00 W | 205 % | V | 2 | Reserved | 0 | 0 % | 0.000 m²
Room IPWTN1 on Floor Ground Floor in Site IPSWICH CDN | 46072.05 W | 22500.00 W | 205 % | W | 2 | Free | 1 | 57 % | 0.480 m²
Room IPWTN1 on Floor Ground Floor in Site IPSWICH CDN | 46072.05 W | 22500.00 W | 205 % | W | 2 | Occupied | 1 | 43 % | 0.360 m² | Rack W1, Floor Position = W01 | 5 | 47 | 5 | 5 | 47 | 5
Room IPWTN1 on Floor Ground Floor in Site IPSWICH CDN | 46072.05 W | 22500.00 W | 205 % | W | 2 | Reserved | 0 | 0 % | 0.000 m²
Room IPWTN1 on Floor Ground Floor in Site IPSWICH CDN | 46072.05 W | 22500.00 W | 205 % | [6 empty] | Rack IPWTN1;DC SYS01, Floor Position = Temp Mig | 16 | 46 | 16 | 15 | 25 | 15