## Suite Line Capacity
Report generated for: | Room IVER02 on Floor Ground Floor in Site IVER EAM 2
| Quantity | % of all area | Area
Total free sections: | 6/29 | 34 % | 2.520 m²
Total occupied sections: | 23/29 | 66 % | 4.860 m²
Total reserved sections: | 0/29 | 0 % | 0.000 m²
Total Lines Capability |  |  | 7.380 m²
Total Location Capability |  |  | 21.600 m²
Total Location Free Area |  |  | 16.740 m²
Total Location Occupied Area |  |  | 4.860 m²
Location | Power Consumption | Cooling Capability | Utilized Cooling Capability [%] | Suite Line | [5 empty] | Rack description | Free rack units |  |  | Max free space in rack units
Location | Power Consumption | Cooling Capability | Utilized Cooling Capability [%] | Suite Line Name | Number of Sections |  | Number of Sections | % of all area | Area | Rack description | front | back | straight through | front | back | straight through
Room IVER02 on Floor Ground Floor in Site IVER EAM 2 | 18220.00 W | 9000.00 W | 202 % | 1 | 7 | Free | 1 | 22 % | 0.360 m²
Room IVER02 on Floor Ground Floor in Site IVER EAM 2 | 18220.00 W | 9000.00 W | 202 % | 1 | 7 | Occupied | 6 | 78 % | 1.260 m² | ODF 1J, Floor Position = 1J | 35 | 37 | 35 | 25 | 25 | 25
Room IVER02 on Floor Ground Floor in Site IVER EAM 2 | 18220.00 W | 9000.00 W | 202 % | 1 | 7 | Occupied | 6 | 78 % | 1.260 m² | Rack 1G, Floor Position = 1G | 16 | 46 | 16 | 7 | 46 | 7
Room IVER02 on Floor Ground Floor in Site IVER EAM 2 | 18220.00 W | 9000.00 W | 202 % | 1 | 7 | Occupied | 6 | 78 % | 1.260 m² | ODF CODF 1B/C, Floor Position = 1B | 45 | 47 | 45 | 27 | 47 | 27
Room IVER02 on Floor Ground Floor in Site IVER EAM 2 | 18220.00 W | 9000.00 W | 202 % | 1 | 7 | Occupied | 6 | 78 % | 1.260 m² | Rack 1E, Floor Position = 1E | 46 | 48 | 46 | 46 | 48 | 46
Room IVER02 on Floor Ground Floor in Site IVER EAM 2 | 18220.00 W | 9000.00 W | 202 % | 1 | 7 | Occupied | 6 | 78 % | 1.260 m² | Rack 1F, Floor Position = 1F | 29 | 46 | 29 | 21 | 46 | 21
Room IVER02 on Floor Ground Floor in Site IVER EAM 2 | 18220.00 W | 9000.00 W | 202 % | 1 | 7 | Occupied | 6 | 78 % | 1.260 m² | ODF 1C/D, Floor Position = 1D | 43 | 46 | 43 | 27 | 46 | 27
Room IVER02 on Floor Ground Floor in Site IVER EAM 2 | 18220.00 W | 9000.00 W | 202 % | 1 | 7 | Reserved | 0 | 0 % | 0.000 m²
Room IVER02 on Floor Ground Floor in Site IVER EAM 2 | 18220.00 W | 9000.00 W | 202 % | 2 | 7 | Free | 3 | 43 % | 0.540 m²
Room IVER02 on Floor Ground Floor in Site IVER EAM 2 | 18220.00 W | 9000.00 W | 202 % | 2 | 7 | Occupied | 4 | 57 % | 0.720 m² | Rack 2C, Floor Position = 2C | 15 | 46 | 15 | 3 | 46 | 3
Room IVER02 on Floor Ground Floor in Site IVER EAM 2 | 18220.00 W | 9000.00 W | 202 % | 2 | 7 | Occupied | 4 | 57 % | 0.720 m² | Rack 2F, Floor Position = 2F | 7 | 44 | 7 | 3 | 44 | 3
Room IVER02 on Floor Ground Floor in Site IVER EAM 2 | 18220.00 W | 9000.00 W | 202 % | 2 | 7 | Occupied | 4 | 57 % | 0.720 m² | Rack 2B, Floor Position = 2B | 5 | 47 | 5 | 5 | 47 | 5
Room IVER02 on Floor Ground Floor in Site IVER EAM 2 | 18220.00 W | 9000.00 W | 202 % | 2 | 7 | Occupied | 4 | 57 % | 0.720 m² | Rack 2/3G, Floor Position = 2G | 21 | 41 | 18 | 6 | 38 | 6
Room IVER02 on Floor Ground Floor in Site IVER EAM 2 | 18220.00 W | 9000.00 W | 202 % | 2 | 7 | Reserved | 0 | 0 % | 0.000 m²
Room IVER02 on Floor Ground Floor in Site IVER EAM 2 | 18220.00 W | 9000.00 W | 202 % | 3 | 7 | Free | 2 | 29 % | 0.360 m²
Room IVER02 on Floor Ground Floor in Site IVER EAM 2 | 18220.00 W | 9000.00 W | 202 % | 3 | 7 | Occupied | 5 | 71 % | 0.900 m² | Rack 3C, Floor Position = 3C | 21 | 46 | 21 | 11 | 46 | 11
Room IVER02 on Floor Ground Floor in Site IVER EAM 2 | 18220.00 W | 9000.00 W | 202 % | 3 | 7 | Occupied | 5 | 71 % | 0.900 m² | Rack 3F, Floor Position = 3F | 3 | 44 | 3 | 2 | 44 | 2
Room IVER02 on Floor Ground Floor in Site IVER EAM 2 | 18220.00 W | 9000.00 W | 202 % | 3 | 7 | Occupied | 5 | 71 % | 0.900 m² | Rack 2B, Floor Position = 2B | 5 | 47 | 5 | 5 | 47 | 5
Room IVER02 on Floor Ground Floor in Site IVER EAM 2 | 18220.00 W | 9000.00 W | 202 % | 3 | 7 | Occupied | 5 | 71 % | 0.900 m² | Rack 3H, Floor Position = 3H | 44 | 44 | 44 | 44 | 44 | 44
Room IVER02 on Floor Ground Floor in Site IVER EAM 2 | 18220.00 W | 9000.00 W | 202 % | 3 | 7 | Occupied | 5 | 71 % | 0.900 m² | Rack 2/3G, Floor Position = 2G | 21 | 41 | 18 | 6 | 38 | 6
Room IVER02 on Floor Ground Floor in Site IVER EAM 2 | 18220.00 W | 9000.00 W | 202 % | 3 | 7 | Reserved | 0 | 0 % | 0.000 m²
Room IVER02 on Floor Ground Floor in Site IVER EAM 2 | 18220.00 W | 9000.00 W | 202 % | 4 | 8 | Free | 0 | 39 % | 1.260 m²
Room IVER02 on Floor Ground Floor in Site IVER EAM 2 | 18220.00 W | 9000.00 W | 202 % | 4 | 8 | Occupied | 8 | 61 % | 1.980 m² | Rack 4C, Floor Position = 4C | 42 | 42 | 42 | 42 | 42 | 42
Room IVER02 on Floor Ground Floor in Site IVER EAM 2 | 18220.00 W | 9000.00 W | 202 % | 4 | 8 | Occupied | 8 | 61 % | 1.980 m² | Rack 4E, Floor Position = 4E | 21 | 47 | 21 | 5 | 47 | 5
Room IVER02 on Floor Ground Floor in Site IVER EAM 2 | 18220.00 W | 9000.00 W | 202 % | 4 | 8 | Occupied | 8 | 61 % | 1.980 m² | Rack 4F, Floor Position = 4F | 18 | 46 | 18 | 14 | 46 | 14
Room IVER02 on Floor Ground Floor in Site IVER EAM 2 | 18220.00 W | 9000.00 W | 202 % | 4 | 8 | Occupied | 8 | 61 % | 1.980 m² | Rack 4D, Floor Position = 4D | 37 | 47 | 37 | 36 | 47 | 36
Room IVER02 on Floor Ground Floor in Site IVER EAM 2 | 18220.00 W | 9000.00 W | 202 % | 4 | 8 | Occupied | 8 | 61 % | 1.980 m² | Rack IVER02; DC SYS01, Floor Position = 4B | 20 | 46 | 20 | 19 | 25 | 19
Room IVER02 on Floor Ground Floor in Site IVER EAM 2 | 18220.00 W | 9000.00 W | 202 % | 4 | 8 | Occupied | 8 | 61 % | 1.980 m² | Rack 4H, Floor Position = 4H | 22 | 46 | 22 | 11 | 46 | 11
Room IVER02 on Floor Ground Floor in Site IVER EAM 2 | 18220.00 W | 9000.00 W | 202 % | 4 | 8 | Occupied | 8 | 61 % | 1.980 m² | ODF 4J, Floor Position = 4J | 32 | 46 | 32 | 21 | 46 | 21
Room IVER02 on Floor Ground Floor in Site IVER EAM 2 | 18220.00 W | 9000.00 W | 202 % | 4 | 8 | Occupied | 8 | 61 % | 1.980 m² | Rack 4G, Floor Position = 4G | 38 | 46 | 38 | 36 | 46 | 36
Room IVER02 on Floor Ground Floor in Site IVER EAM 2 | 18220.00 W | 9000.00 W | 202 % | 4 | 8 | Reserved | 0 | 0 % | 0.000 m²