## Suite Line Capacity
Report generated for: | Room KLNN01 on Floor Ground Floor in Site KINGS LYNN N01
| Quantity | % of all area | Area
Total free sections: | 1/15 | 14 % | 0.426 m²
Total occupied sections: | 14/15 | 86 % | 2.550 m²
Total reserved sections: | 0/15 | 0 % | 0.000 m²
Total Lines Capability |  |  | 2.976 m²
Total Location Capability |  |  | 17.315 m²
Total Location Free Area |  |  | 14.404 m²
Total Location Occupied Area |  |  | 2.910 m²
Location | Power Consumption | Cooling Capability | Utilized Cooling Capability [%] | Suite Line | [5 empty] | Rack description | Free rack units |  |  | Max free space in rack units
Location | Power Consumption | Cooling Capability | Utilized Cooling Capability [%] | Suite Line Name | Number of Sections |  | Number of Sections | % of all area | Area | Rack description | front | back | straight through | front | back | straight through
Room KLNN01 on Floor Ground Floor in Site KINGS LYNN N01 | 8104.50 W | 3750.00 W | 216 % | A | 5 | Free | 0 | 32 % | 0.381 m²
Room KLNN01 on Floor Ground Floor in Site KINGS LYNN N01 | 8104.50 W | 3750.00 W | 216 % | A | 5 | Occupied | 5 | 68 % | 0.795 m² | Rack A3, Floor Position = A03 | 44 | 44 | 44 | 44 | 44 | 44
Room KLNN01 on Floor Ground Floor in Site KINGS LYNN N01 | 8104.50 W | 3750.00 W | 216 % | A | 5 | Occupied | 5 | 68 % | 0.795 m² | ODF A2, Floor Position = A02 | 38 | 44 | 38 | 38 | 44 | 38
Room KLNN01 on Floor Ground Floor in Site KINGS LYNN N01 | 8104.50 W | 3750.00 W | 216 % | A | 5 | Occupied | 5 | 68 % | 0.795 m² | Rack A6, Floor Position = A06 | 42 | 42 | 42 | 42 | 42 | 42
Room KLNN01 on Floor Ground Floor in Site KINGS LYNN N01 | 8104.50 W | 3750.00 W | 216 % | A | 5 | Occupied | 5 | 68 % | 0.795 m² | Rack A5, Floor Position = A05 | 32 | 44 | 32 | 25 | 44 | 25
Room KLNN01 on Floor Ground Floor in Site KINGS LYNN N01 | 8104.50 W | 3750.00 W | 216 % | A | 5 | Reserved | 0 | 0 % | 0.000 m²
Room KLNN01 on Floor Ground Floor in Site KINGS LYNN N01 | 8104.50 W | 3750.00 W | 216 % | B | 5 | Free | 1 | 5 % | 0.045 m²
Room KLNN01 on Floor Ground Floor in Site KINGS LYNN N01 | 8104.50 W | 3750.00 W | 216 % | B | 5 | Occupied | 4 | 95 % | 0.855 m² | Rack B1, Floor Position = B1 | 30 | 44 | 30 | 26 | 44 | 26
Room KLNN01 on Floor Ground Floor in Site KINGS LYNN N01 | 8104.50 W | 3750.00 W | 216 % | B | 5 | Occupied | 4 | 95 % | 0.855 m² | Rack B3, Floor Position = B3 | 29 | 44 | 29 | 25 | 44 | 25
Room KLNN01 on Floor Ground Floor in Site KINGS LYNN N01 | 8104.50 W | 3750.00 W | 216 % | B | 5 | Occupied | 4 | 95 % | 0.855 m² | Rack B2, Floor Position = B2 | 19 | 44 | 19 | 14 | 44 | 14
Room KLNN01 on Floor Ground Floor in Site KINGS LYNN N01 | 8104.50 W | 3750.00 W | 216 % | B | 5 | Occupied | 4 | 95 % | 0.855 m² | Rack B4, Floor Position = B4 | 19 | 44 | 19 | 11 | 44 | 11
Room KLNN01 on Floor Ground Floor in Site KINGS LYNN N01 | 8104.50 W | 3750.00 W | 216 % | B | 5 | Reserved | 0 | 0 % | 0.000 m²
Room KLNN01 on Floor Ground Floor in Site KINGS LYNN N01 | 8104.50 W | 3750.00 W | 216 % | C | 5 | Free | 0 | 0 % | 0.000 m²
Room KLNN01 on Floor Ground Floor in Site KINGS LYNN N01 | 8104.50 W | 3750.00 W | 216 % | C | 5 | Occupied | 5 | 100 % | 0.900 m² | Rack C1, Floor Position = C1 | 30 | 44 | 30 | 28 | 44 | 28
Room KLNN01 on Floor Ground Floor in Site KINGS LYNN N01 | 8104.50 W | 3750.00 W | 216 % | C | 5 | Occupied | 5 | 100 % | 0.900 m² | Rack C0, Floor Position = C0 | 5 | 47 | 5 | 5 | 47 | 5
Room KLNN01 on Floor Ground Floor in Site KINGS LYNN N01 | 8104.50 W | 3750.00 W | 216 % | C | 5 | Occupied | 5 | 100 % | 0.900 m² | Rack C3, Floor Position = C3 | 27 | 44 | 27 | 27 | 44 | 27
Room KLNN01 on Floor Ground Floor in Site KINGS LYNN N01 | 8104.50 W | 3750.00 W | 216 % | C | 5 | Occupied | 5 | 100 % | 0.900 m² | Rack C2, Floor Position = C2 | 41 | 44 | 41 | 41 | 44 | 41
Room KLNN01 on Floor Ground Floor in Site KINGS LYNN N01 | 8104.50 W | 3750.00 W | 216 % | C | 5 | Occupied | 5 | 100 % | 0.900 m² | Rack B4, Floor Position = B4 | 19 | 44 | 19 | 11 | 44 | 11
Room KLNN01 on Floor Ground Floor in Site KINGS LYNN N01 | 8104.50 W | 3750.00 W | 216 % | C | 5 | Reserved | 0 | 0 % | 0.000 m²
Room KLNN01 on Floor Ground Floor in Site KINGS LYNN N01 | 8104.50 W | 3750.00 W | 216 % | [6 empty] | Rack KLNN01;DC SYS01, Floor Position = Temp Mig | 21 | 46 | 21 | 20 | 25 | 20