## Suite Line Capacity
Report generated for: | Room KNLTS1 on Floor Ground Floor in Site KENDAL TAP
| Quantity | % of all area | Area
Total free sections: | 10/50 | 29 % | 3.249 m²
Total occupied sections: | 40/50 | 71 % | 7.957 m²
Total reserved sections: | 0/50 | 0 % | 0.000 m²
Total Lines Capability |  |  | 11.207 m²
Total Location Capability |  |  | 87.966 m²
Total Location Free Area |  |  | 80.008 m²
Total Location Occupied Area |  |  | 7.957 m²
Location | Power Consumption | Cooling Capability | Utilized Cooling Capability [%] | Suite Line | [5 empty] | Rack description | Free rack units |  |  | Max free space in rack units
Location | Power Consumption | Cooling Capability | Utilized Cooling Capability [%] | Suite Line Name | Number of Sections |  | Number of Sections | % of all area | Area | Rack description | front | back | straight through | front | back | straight through
Room KNLTS1 on Floor Ground Floor in Site KENDAL TAP | 20210.50 W | 22500.00 W | 90 % | B | 5 | Free | 2 | 39 % | 0.435 m²
Room KNLTS1 on Floor Ground Floor in Site KENDAL TAP | 20210.50 W | 22500.00 W | 90 % | B | 5 | Occupied | 3 | 61 % | 0.690 m² | Rack B03, Floor Position = B3 | 38 | 46 | 38 | 20 | 46 | 20
Room KNLTS1 on Floor Ground Floor in Site KENDAL TAP | 20210.50 W | 22500.00 W | 90 % | B | 5 | Occupied | 3 | 61 % | 0.690 m² | ODF B02, Floor Position = B2 | 43 | 46 | 43 | 22 | 46 | 22
Room KNLTS1 on Floor Ground Floor in Site KENDAL TAP | 20210.50 W | 22500.00 W | 90 % | B | 5 | Occupied | 3 | 61 % | 0.690 m² | Rack B1, Floor Position = B1 | 32 | 45 | 32 | 30 | 45 | 30
Room KNLTS1 on Floor Ground Floor in Site KENDAL TAP | 20210.50 W | 22500.00 W | 90 % | B | 5 | Reserved | 0 | 0 % | 0.000 m²
Room KNLTS1 on Floor Ground Floor in Site KENDAL TAP | 20210.50 W | 22500.00 W | 90 % | C | 5 | Free | 1 | 31 % | 0.345 m²
Room KNLTS1 on Floor Ground Floor in Site KENDAL TAP | 20210.50 W | 22500.00 W | 90 % | C | 5 | Occupied | 4 | 69 % | 0.780 m² | Rack C0, Floor Position = C0 | 5 | 47 | 5 | 5 | 47 | 5
Room KNLTS1 on Floor Ground Floor in Site KENDAL TAP | 20210.50 W | 22500.00 W | 90 % | C | 5 | Occupied | 4 | 69 % | 0.780 m² | Rack C04, Floor Position = C4 | 38 | 46 | 38 | 27 | 46 | 27
Room KNLTS1 on Floor Ground Floor in Site KENDAL TAP | 20210.50 W | 22500.00 W | 90 % | C | 5 | Occupied | 4 | 69 % | 0.780 m² | ODF C02, Floor Position = C2 | 43 | 46 | 43 | 23 | 46 | 23
Room KNLTS1 on Floor Ground Floor in Site KENDAL TAP | 20210.50 W | 22500.00 W | 90 % | C | 5 | Occupied | 4 | 69 % | 0.780 m² | Rack B1, Floor Position = B1 | 32 | 45 | 32 | 30 | 45 | 30
Room KNLTS1 on Floor Ground Floor in Site KENDAL TAP | 20210.50 W | 22500.00 W | 90 % | C | 5 | Reserved | 0 | 0 % | 0.000 m²
Room KNLTS1 on Floor Ground Floor in Site KENDAL TAP | 20210.50 W | 22500.00 W | 90 % | D | 7 | Free | 3 | 55 % | 0.706 m²
Room KNLTS1 on Floor Ground Floor in Site KENDAL TAP | 20210.50 W | 22500.00 W | 90 % | D | 7 | Occupied | 4 | 45 % | 0.570 m² | ODF E07, Floor Position = D7 | 39 | 47 | 39 | 32 | 47 | 32
Room KNLTS1 on Floor Ground Floor in Site KENDAL TAP | 20210.50 W | 22500.00 W | 90 % | D | 7 | Occupied | 4 | 45 % | 0.570 m² | Rack D2, Floor Position = D2 | 43 | 46 | 43 | 43 | 46 | 43
Room KNLTS1 on Floor Ground Floor in Site KENDAL TAP | 20210.50 W | 22500.00 W | 90 % | D | 7 | Occupied | 4 | 45 % | 0.570 m² | Rack D1, Floor Position = D1 | 42 | 45 | 42 | 42 | 45 | 42
Room KNLTS1 on Floor Ground Floor in Site KENDAL TAP | 20210.50 W | 22500.00 W | 90 % | D | 7 | Occupied | 4 | 45 % | 0.570 m² | Rack D3, Floor Position = D3 | 39 | 42 | 39 | 39 | 42 | 39
Room KNLTS1 on Floor Ground Floor in Site KENDAL TAP | 20210.50 W | 22500.00 W | 90 % | D | 7 | Reserved | 0 | 0 % | 0.000 m²
Room KNLTS1 on Floor Ground Floor in Site KENDAL TAP | 20210.50 W | 22500.00 W | 90 % | E | 7 | Free | 0 | 44 % | 1.126 m²
Room KNLTS1 on Floor Ground Floor in Site KENDAL TAP | 20210.50 W | 22500.00 W | 90 % | E | 7 | Occupied | 7 | 56 % | 1.425 m² | Rack E0, Floor Position = E0 | 5 | 47 | 5 | 5 | 47 | 5
Room KNLTS1 on Floor Ground Floor in Site KENDAL TAP | 20210.50 W | 22500.00 W | 90 % | E | 7 | Occupied | 7 | 56 % | 1.425 m² | ODF E07, Floor Position = D7 | 39 | 47 | 39 | 32 | 47 | 32
Room KNLTS1 on Floor Ground Floor in Site KENDAL TAP | 20210.50 W | 22500.00 W | 90 % | E | 7 | Occupied | 7 | 56 % | 1.425 m² | ODF CODF E04, Floor Position = E4 | 24 | 47 | 24 | 15 | 47 | 15
Room KNLTS1 on Floor Ground Floor in Site KENDAL TAP | 20210.50 W | 22500.00 W | 90 % | E | 7 | Occupied | 7 | 56 % | 1.425 m² | Rack DE06, Floor Position = D6 | 14 | 41 | 13 | 7 | 36 | 7
Room KNLTS1 on Floor Ground Floor in Site KENDAL TAP | 20210.50 W | 22500.00 W | 90 % | E | 7 | Occupied | 7 | 56 % | 1.425 m² | Rack D1, Floor Position = D1 | 42 | 45 | 42 | 42 | 45 | 42
Room KNLTS1 on Floor Ground Floor in Site KENDAL TAP | 20210.50 W | 22500.00 W | 90 % | E | 7 | Occupied | 7 | 56 % | 1.425 m² | Rack E2, Floor Position = E2 | 43 | 46 | 43 | 43 | 46 | 43
Room KNLTS1 on Floor Ground Floor in Site KENDAL TAP | 20210.50 W | 22500.00 W | 90 % | E | 7 | Occupied | 7 | 56 % | 1.425 m² | Rack D3, Floor Position = D3 | 39 | 42 | 39 | 39 | 42 | 39
Room KNLTS1 on Floor Ground Floor in Site KENDAL TAP | 20210.50 W | 22500.00 W | 90 % | E | 7 | Reserved | 0 | 0 % | 0.000 m²
Room KNLTS1 on Floor Ground Floor in Site KENDAL TAP | 20210.50 W | 22500.00 W | 90 % | F | 6 | Free | 2 | 24 % | 0.225 m²
Room KNLTS1 on Floor Ground Floor in Site KENDAL TAP | 20210.50 W | 22500.00 W | 90 % | F | 6 | Occupied | 4 | 76 % | 0.720 m² | Rack FG02, Floor Position = F2 | 39 | 47 | 39 | 28 | 47 | 28
Room KNLTS1 on Floor Ground Floor in Site KENDAL TAP | 20210.50 W | 22500.00 W | 90 % | F | 6 | Occupied | 4 | 76 % | 0.720 m² | Rack F1, Floor Position = F1 | 45 | 45 | 45 | 45 | 45 | 45
Room KNLTS1 on Floor Ground Floor in Site KENDAL TAP | 20210.50 W | 22500.00 W | 90 % | F | 6 | Occupied | 4 | 76 % | 0.720 m² | Rack F3, Floor Position = F3 | 43 | 46 | 43 | 43 | 46 | 43
Room KNLTS1 on Floor Ground Floor in Site KENDAL TAP | 20210.50 W | 22500.00 W | 90 % | F | 6 | Occupied | 4 | 76 % | 0.720 m² | Rack F5, Floor Position = F5 | 34 | 42 | 34 | 29 | 42 | 29
Room KNLTS1 on Floor Ground Floor in Site KENDAL TAP | 20210.50 W | 22500.00 W | 90 % | F | 6 | Reserved | 0 | 0 % | 0.000 m²
Room KNLTS1 on Floor Ground Floor in Site KENDAL TAP | 20210.50 W | 22500.00 W | 90 % | G | 6 | Free | 1 | 19 % | 0.180 m²
Room KNLTS1 on Floor Ground Floor in Site KENDAL TAP | 20210.50 W | 22500.00 W | 90 % | G | 6 | Occupied | 5 | 81 % | 0.765 m² | Rack FG02, Floor Position = F2 | 39 | 47 | 39 | 28 | 47 | 28
Room KNLTS1 on Floor Ground Floor in Site KENDAL TAP | 20210.50 W | 22500.00 W | 90 % | G | 6 | Occupied | 5 | 81 % | 0.765 m² | Rack G3, Floor Position = G3 | 43 | 46 | 43 | 43 | 46 | 43
Room KNLTS1 on Floor Ground Floor in Site KENDAL TAP | 20210.50 W | 22500.00 W | 90 % | G | 6 | Occupied | 5 | 81 % | 0.765 m² | Rack F1, Floor Position = F1 | 45 | 45 | 45 | 45 | 45 | 45
Room KNLTS1 on Floor Ground Floor in Site KENDAL TAP | 20210.50 W | 22500.00 W | 90 % | G | 6 | Occupied | 5 | 81 % | 0.765 m² | Rack G0, Floor Position = G0 | 5 | 47 | 5 | 5 | 47 | 5
Room KNLTS1 on Floor Ground Floor in Site KENDAL TAP | 20210.50 W | 22500.00 W | 90 % | G | 6 | Occupied | 5 | 81 % | 0.765 m² | Rack F5, Floor Position = F5 | 34 | 42 | 34 | 29 | 42 | 29
Room KNLTS1 on Floor Ground Floor in Site KENDAL TAP | 20210.50 W | 22500.00 W | 90 % | G | 6 | Reserved | 0 | 0 % | 0.000 m²
Room KNLTS1 on Floor Ground Floor in Site KENDAL TAP | 20210.50 W | 22500.00 W | 90 % | H | 5 | Free | 1 | 20 % | 0.202 m²
Room KNLTS1 on Floor Ground Floor in Site KENDAL TAP | 20210.50 W | 22500.00 W | 90 % | H | 5 | Occupied | 4 | 80 % | 0.833 m² | Rack H4, Floor Position = H4 | 17 | 44 | 17 | 13 | 44 | 13
Room KNLTS1 on Floor Ground Floor in Site KENDAL TAP | 20210.50 W | 22500.00 W | 90 % | H | 5 | Occupied | 4 | 80 % | 0.833 m² | ODF H5, Floor Position = H5 | 3 | 47 | 3 | 2 | 47 | 2
Room KNLTS1 on Floor Ground Floor in Site KENDAL TAP | 20210.50 W | 22500.00 W | 90 % | H | 5 | Occupied | 4 | 80 % | 0.833 m² | Rack H2, Floor Position = H2 | 39 | 42 | 39 | 39 | 42 | 39
Room KNLTS1 on Floor Ground Floor in Site KENDAL TAP | 20210.50 W | 22500.00 W | 90 % | H | 5 | Occupied | 4 | 80 % | 0.833 m² | Rack JH01, Floor Position = H1 | 33 | 30 | 23 | 23 | 28 | 12
Room KNLTS1 on Floor Ground Floor in Site KENDAL TAP | 20210.50 W | 22500.00 W | 90 % | H | 5 | Reserved | 0 | 0 % | 0.000 m²
Room KNLTS1 on Floor Ground Floor in Site KENDAL TAP | 20210.50 W | 22500.00 W | 90 % | J | 6 | Free | 0 | 0 % | 0.000 m²
Room KNLTS1 on Floor Ground Floor in Site KENDAL TAP | 20210.50 W | 22500.00 W | 90 % | J | 6 | Occupied | 6 | 100 % | 1.035 m² | Rack J4, Floor Position = J4 | 14 | 44 | 14 | 7 | 44 | 7
Room KNLTS1 on Floor Ground Floor in Site KENDAL TAP | 20210.50 W | 22500.00 W | 90 % | J | 6 | Occupied | 6 | 100 % | 1.035 m² | ODF J5, Floor Position = J5 | 28 | 47 | 28 | 26 | 47 | 26
Room KNLTS1 on Floor Ground Floor in Site KENDAL TAP | 20210.50 W | 22500.00 W | 90 % | J | 6 | Occupied | 6 | 100 % | 1.035 m² | Rack J2, Floor Position = J2 | 42 | 45 | 42 | 42 | 45 | 42
Room KNLTS1 on Floor Ground Floor in Site KENDAL TAP | 20210.50 W | 22500.00 W | 90 % | J | 6 | Occupied | 6 | 100 % | 1.035 m² | Rack JH01, Floor Position = H1 | 33 | 30 | 23 | 23 | 28 | 12
Room KNLTS1 on Floor Ground Floor in Site KENDAL TAP | 20210.50 W | 22500.00 W | 90 % | J | 6 | Occupied | 6 | 100 % | 1.035 m² | Rack J0, Floor Position = J0 | 5 | 47 | 5 | 5 | 47 | 5
Room KNLTS1 on Floor Ground Floor in Site KENDAL TAP | 20210.50 W | 22500.00 W | 90 % | J | 6 | Occupied | 6 | 100 % | 1.035 m² | Rack J3, Floor Position = J3 | 8 | 44 | 8 | 4 | 44 | 4
Room KNLTS1 on Floor Ground Floor in Site KENDAL TAP | 20210.50 W | 22500.00 W | 90 % | J | 6 | Reserved | 0 | 0 % | 0.000 m²
Room KNLTS1 on Floor Ground Floor in Site KENDAL TAP | 20210.50 W | 22500.00 W | 90 % | K | 3 | Free | 0 | 3 % | 0.030 m²
Room KNLTS1 on Floor Ground Floor in Site KENDAL TAP | 20210.50 W | 22500.00 W | 90 % | K | 3 | Occupied | 3 | 97 % | 1.140 m² | Rack K2, Floor Position = K2 | 5 | 47 | 5 | 5 | 47 | 5
Room KNLTS1 on Floor Ground Floor in Site KENDAL TAP | 20210.50 W | 22500.00 W | 90 % | K | 3 | Occupied | 3 | 97 % | 1.140 m² | Rack K03, Floor Position = K03 | 18 | 46 | 18 | 15 | 25 | 15
Room KNLTS1 on Floor Ground Floor in Site KENDAL TAP | 20210.50 W | 22500.00 W | 90 % | K | 3 | Occupied | 3 | 97 % | 1.140 m² | Rack K1, Floor Position = K1 | 5 | 47 | 5 | 5 | 47 | 5
Room KNLTS1 on Floor Ground Floor in Site KENDAL TAP | 20210.50 W | 22500.00 W | 90 % | K | 3 | Reserved | 0 | 0 % | 0.000 m²