## Suite Line Capacity
Report generated for: | Room LCT on Floor Ground Floor in Site LEICESTER TAN
| Quantity | % of all area | Area
Total free sections: | 17/277 | 23 % | 13.585 m²
Total occupied sections: | 257/277 | 77 % | 46.603 m²
Total reserved sections: | 3/277 | 0 % | 0.087 m²
Total Lines Capability |  |  | 60.276 m²
Total Location Capability |  |  | 254.261 m²
Total Location Free Area |  |  | 206.498 m²
Total Location Occupied Area |  |  | 47.763 m²
Location | Power Consumption | Cooling Capability | Utilized Cooling Capability [%] | Suite Line | [5 empty] | Rack description | Free rack units |  |  | Max free space in rack units
Location | Power Consumption | Cooling Capability | Utilized Cooling Capability [%] | Suite Line Name | Number of Sections |  | Number of Sections | % of all area | Area | Rack description | front | back | straight through | front | back | straight through
Room LCT on Floor Ground Floor in Site LEICESTER TAN | 98488.70 W | 60000.00 W | 164 % | A | 11 | Free | 0 | 14 % | 0.339 m²
Room LCT on Floor Ground Floor in Site LEICESTER TAN | 98488.70 W | 60000.00 W | 164 % | A | 11 | Occupied | 11 | 86 % | 2.160 m² | Rack A1, Floor Position = A1 | 41 | 44 | 41 | 41 | 44 | 41
Room LCT on Floor Ground Floor in Site LEICESTER TAN | 98488.70 W | 60000.00 W | 164 % | A | 11 | Occupied | 11 | 86 % | 2.160 m² | Rack A0, Floor Position = A0 | 5 | 47 | 5 | 5 | 47 | 5
Room LCT on Floor Ground Floor in Site LEICESTER TAN | 98488.70 W | 60000.00 W | 164 % | A | 11 | Occupied | 11 | 86 % | 2.160 m² | Rack A2, Floor Position = A2 | 41 | 44 | 41 | 41 | 44 | 41
Room LCT on Floor Ground Floor in Site LEICESTER TAN | 98488.70 W | 60000.00 W | 164 % | A | 11 | Occupied | 11 | 86 % | 2.160 m² | Rack A4, Floor Position = A4 | 41 | 44 | 41 | 41 | 44 | 41
Room LCT on Floor Ground Floor in Site LEICESTER TAN | 98488.70 W | 60000.00 W | 164 % | A | 11 | Occupied | 11 | 86 % | 2.160 m² | Rack A3, Floor Position = A3 | 41 | 44 | 41 | 41 | 44 | 41
Room LCT on Floor Ground Floor in Site LEICESTER TAN | 98488.70 W | 60000.00 W | 164 % | A | 11 | Occupied | 11 | 86 % | 2.160 m² | Rack A5, Floor Position = A5 | 39 | 44 | 39 | 39 | 44 | 39
Room LCT on Floor Ground Floor in Site LEICESTER TAN | 98488.70 W | 60000.00 W | 164 % | A | 11 | Occupied | 11 | 86 % | 2.160 m² | Rack A7, Floor Position = A7 | 41 | 44 | 41 | 41 | 44 | 41
Room LCT on Floor Ground Floor in Site LEICESTER TAN | 98488.70 W | 60000.00 W | 164 % | A | 11 | Occupied | 11 | 86 % | 2.160 m² | Rack A6, Floor Position = A6 | 41 | 44 | 41 | 41 | 44 | 41
Room LCT on Floor Ground Floor in Site LEICESTER TAN | 98488.70 W | 60000.00 W | 164 % | A | 11 | Occupied | 11 | 86 % | 2.160 m² | Rack A8, Floor Position = A8 | 41 | 44 | 41 | 41 | 44 | 41
Room LCT on Floor Ground Floor in Site LEICESTER TAN | 98488.70 W | 60000.00 W | 164 % | A | 11 | Occupied | 11 | 86 % | 2.160 m² | Rack A10, Floor Position = A10 | 41 | 44 | 41 | 41 | 44 | 41
Room LCT on Floor Ground Floor in Site LEICESTER TAN | 98488.70 W | 60000.00 W | 164 % | A | 11 | Occupied | 11 | 86 % | 2.160 m² | Rack A9, Floor Position = A9 | 41 | 44 | 41 | 41 | 44 | 41
Room LCT on Floor Ground Floor in Site LEICESTER TAN | 98488.70 W | 60000.00 W | 164 % | A | 11 | Reserved | 0 | 0 % | 0.000 m²
Room LCT on Floor Ground Floor in Site LEICESTER TAN | 98488.70 W | 60000.00 W | 164 % | AA | 6 | Free | 0 | 17 % | 0.080 m²
Room LCT on Floor Ground Floor in Site LEICESTER TAN | 98488.70 W | 60000.00 W | 164 % | AA | 6 | Occupied | 6 | 83 % | 0.384 m² | Rack AA6, Floor Position = AA6 | 5 | 47 | 5 | 5 | 47 | 5
Room LCT on Floor Ground Floor in Site LEICESTER TAN | 98488.70 W | 60000.00 W | 164 % | AA | 6 | Occupied | 6 | 83 % | 0.384 m² | Rack AA1, Floor Position = AA1 | 5 | 47 | 5 | 5 | 47 | 5
Room LCT on Floor Ground Floor in Site LEICESTER TAN | 98488.70 W | 60000.00 W | 164 % | AA | 6 | Occupied | 6 | 83 % | 0.384 m² | Rack AA2, Floor Position = AA2 | 5 | 47 | 5 | 5 | 47 | 5
Room LCT on Floor Ground Floor in Site LEICESTER TAN | 98488.70 W | 60000.00 W | 164 % | AA | 6 | Occupied | 6 | 83 % | 0.384 m² | Rack AA4, Floor Position = AA4 | 5 | 47 | 5 | 5 | 47 | 5
Room LCT on Floor Ground Floor in Site LEICESTER TAN | 98488.70 W | 60000.00 W | 164 % | AA | 6 | Occupied | 6 | 83 % | 0.384 m² | Rack AA5, Floor Position = AA5 | 5 | 47 | 5 | 5 | 47 | 5
Room LCT on Floor Ground Floor in Site LEICESTER TAN | 98488.70 W | 60000.00 W | 164 % | AA | 6 | Occupied | 6 | 83 % | 0.384 m² | Rack AA3, Floor Position = AA3 | 5 | 47 | 5 | 5 | 47 | 5
Room LCT on Floor Ground Floor in Site LEICESTER TAN | 98488.70 W | 60000.00 W | 164 % | AA | 6 | Reserved | 0 | 0 % | 0.000 m²
Room LCT on Floor Ground Floor in Site LEICESTER TAN | 98488.70 W | 60000.00 W | 164 % | AB | 5 | Free | 0 | 18 % | 0.049 m²
Room LCT on Floor Ground Floor in Site LEICESTER TAN | 98488.70 W | 60000.00 W | 164 % | AB | 5 | Occupied | 5 | 82 % | 0.225 m² | Rack AB1, Floor Position = AB1 | 5 | 47 | 5 | 5 | 47 | 5
Room LCT on Floor Ground Floor in Site LEICESTER TAN | 98488.70 W | 60000.00 W | 164 % | AB | 5 | Occupied | 5 | 82 % | 0.225 m² | Rack AB2, Floor Position = AB2 | 47 | 47 | 47 | 47 | 47 | 47
Room LCT on Floor Ground Floor in Site LEICESTER TAN | 98488.70 W | 60000.00 W | 164 % | AB | 5 | Occupied | 5 | 82 % | 0.225 m² | Rack AB4, Floor Position = AB4 | 47 | 47 | 47 | 47 | 47 | 47
Room LCT on Floor Ground Floor in Site LEICESTER TAN | 98488.70 W | 60000.00 W | 164 % | AB | 5 | Occupied | 5 | 82 % | 0.225 m² | Rack AB5, Floor Position = AB5 | 5 | 47 | 5 | 5 | 47 | 5
Room LCT on Floor Ground Floor in Site LEICESTER TAN | 98488.70 W | 60000.00 W | 164 % | AB | 5 | Occupied | 5 | 82 % | 0.225 m² | Rack AB3, Floor Position = AB3 | 47 | 47 | 47 | 47 | 47 | 47
Room LCT on Floor Ground Floor in Site LEICESTER TAN | 98488.70 W | 60000.00 W | 164 % | AB | 5 | Reserved | 0 | 0 % | 0.000 m²
Room LCT on Floor Ground Floor in Site LEICESTER TAN | 98488.70 W | 60000.00 W | 164 % | AC | 5 | Free | 0 | 17 % | 0.047 m²
Room LCT on Floor Ground Floor in Site LEICESTER TAN | 98488.70 W | 60000.00 W | 164 % | AC | 5 | Occupied | 5 | 83 % | 0.225 m² | Rack AC5, Floor Position = AC5 | 5 | 47 | 5 | 5 | 47 | 5
Room LCT on Floor Ground Floor in Site LEICESTER TAN | 98488.70 W | 60000.00 W | 164 % | AC | 5 | Occupied | 5 | 83 % | 0.225 m² | Rack AC2, Floor Position = AC2 | 47 | 47 | 47 | 47 | 47 | 47
Room LCT on Floor Ground Floor in Site LEICESTER TAN | 98488.70 W | 60000.00 W | 164 % | AC | 5 | Occupied | 5 | 83 % | 0.225 m² | Rack AC1, Floor Position = AC1 | 5 | 47 | 5 | 5 | 47 | 5
Room LCT on Floor Ground Floor in Site LEICESTER TAN | 98488.70 W | 60000.00 W | 164 % | AC | 5 | Occupied | 5 | 83 % | 0.225 m² | Rack AC3, Floor Position = AC3 | 47 | 47 | 47 | 47 | 47 | 47
Room LCT on Floor Ground Floor in Site LEICESTER TAN | 98488.70 W | 60000.00 W | 164 % | AC | 5 | Occupied | 5 | 83 % | 0.225 m² | Rack AC4, Floor Position = AC4 | 47 | 47 | 47 | 47 | 47 | 47
Room LCT on Floor Ground Floor in Site LEICESTER TAN | 98488.70 W | 60000.00 W | 164 % | AC | 5 | Reserved | 0 | 0 % | 0.000 m²
Room LCT on Floor Ground Floor in Site LEICESTER TAN | 98488.70 W | 60000.00 W | 164 % | AD | 5 | Free | 0 | 20 % | 0.056 m²
Room LCT on Floor Ground Floor in Site LEICESTER TAN | 98488.70 W | 60000.00 W | 164 % | AD | 5 | Occupied | 5 | 80 % | 0.224 m² | Rack AD1, Floor Position = AD1 | 5 | 47 | 5 | 5 | 47 | 5
Room LCT on Floor Ground Floor in Site LEICESTER TAN | 98488.70 W | 60000.00 W | 164 % | AD | 5 | Occupied | 5 | 80 % | 0.224 m² | Rack AD2, Floor Position = AD2 | 47 | 47 | 47 | 47 | 47 | 47
Room LCT on Floor Ground Floor in Site LEICESTER TAN | 98488.70 W | 60000.00 W | 164 % | AD | 5 | Occupied | 5 | 80 % | 0.224 m² | Rack AD4, Floor Position = AD4 | 47 | 47 | 47 | 47 | 47 | 47
Room LCT on Floor Ground Floor in Site LEICESTER TAN | 98488.70 W | 60000.00 W | 164 % | AD | 5 | Occupied | 5 | 80 % | 0.224 m² | Rack AD3, Floor Position = AD3 | 47 | 47 | 47 | 47 | 47 | 47
Room LCT on Floor Ground Floor in Site LEICESTER TAN | 98488.70 W | 60000.00 W | 164 % | AD | 5 | Occupied | 5 | 80 % | 0.224 m² | Rack AD5, Floor Position = AD5 | 5 | 47 | 5 | 5 | 47 | 5
Room LCT on Floor Ground Floor in Site LEICESTER TAN | 98488.70 W | 60000.00 W | 164 % | AD | 5 | Reserved | 0 | 0 % | 0.000 m²
Room LCT on Floor Ground Floor in Site LEICESTER TAN | 98488.70 W | 60000.00 W | 164 % | B | 10 | Free | 0 | 28 % | 0.699 m²
Room LCT on Floor Ground Floor in Site LEICESTER TAN | 98488.70 W | 60000.00 W | 164 % | B | 10 | Occupied | 10 | 72 % | 1.800 m² | Rack B0, Floor Position = B0 | 5 | 47 | 5 | 5 | 47 | 5
Room LCT on Floor Ground Floor in Site LEICESTER TAN | 98488.70 W | 60000.00 W | 164 % | B | 10 | Occupied | 10 | 72 % | 1.800 m² | Rack B2, Floor Position = B2 | 39 | 42 | 39 | 39 | 42 | 39
Room LCT on Floor Ground Floor in Site LEICESTER TAN | 98488.70 W | 60000.00 W | 164 % | B | 10 | Occupied | 10 | 72 % | 1.800 m² | Rack B1, Floor Position = B1 | 39 | 42 | 39 | 39 | 42 | 39
Room LCT on Floor Ground Floor in Site LEICESTER TAN | 98488.70 W | 60000.00 W | 164 % | B | 10 | Occupied | 10 | 72 % | 1.800 m² | Rack B3, Floor Position = B3 | 39 | 42 | 39 | 39 | 42 | 39
Room LCT on Floor Ground Floor in Site LEICESTER TAN | 98488.70 W | 60000.00 W | 164 % | B | 10 | Occupied | 10 | 72 % | 1.800 m² | Rack B4, Floor Position = B4 | 39 | 42 | 39 | 39 | 42 | 39
Room LCT on Floor Ground Floor in Site LEICESTER TAN | 98488.70 W | 60000.00 W | 164 % | B | 10 | Occupied | 10 | 72 % | 1.800 m² | Rack B5, Floor Position = B5 | 39 | 42 | 39 | 39 | 42 | 39
Room LCT on Floor Ground Floor in Site LEICESTER TAN | 98488.70 W | 60000.00 W | 164 % | B | 10 | Occupied | 10 | 72 % | 1.800 m² | Rack B6, Floor Position = B6 | 39 | 42 | 39 | 39 | 42 | 39
Room LCT on Floor Ground Floor in Site LEICESTER TAN | 98488.70 W | 60000.00 W | 164 % | B | 10 | Occupied | 10 | 72 % | 1.800 m² | Rack B7, Floor Position = B7 | 41 | 44 | 41 | 41 | 44 | 41
Room LCT on Floor Ground Floor in Site LEICESTER TAN | 98488.70 W | 60000.00 W | 164 % | B | 10 | Occupied | 10 | 72 % | 1.800 m² | Rack B8, Floor Position = B8 | 41 | 44 | 41 | 41 | 44 | 41
Room LCT on Floor Ground Floor in Site LEICESTER TAN | 98488.70 W | 60000.00 W | 164 % | B | 10 | Occupied | 10 | 72 % | 1.800 m² | Rack B9, Floor Position = B9 | 41 | 44 | 41 | 41 | 44 | 41
Room LCT on Floor Ground Floor in Site LEICESTER TAN | 98488.70 W | 60000.00 W | 164 % | B | 10 | Reserved | 0 | 0 % | 0.000 m²
Room LCT on Floor Ground Floor in Site LEICESTER TAN | 98488.70 W | 60000.00 W | 164 % | C | 12 | Free | 0 | 31 % | 0.885 m²
Room LCT on Floor Ground Floor in Site LEICESTER TAN | 98488.70 W | 60000.00 W | 164 % | C | 12 | Occupied | 12 | 69 % | 1.937 m² | ODF C01, Floor Position = C1 | 10 | 46 | 10 | 6 | 46 | 6
Room LCT on Floor Ground Floor in Site LEICESTER TAN | 98488.70 W | 60000.00 W | 164 % | C | 12 | Occupied | 12 | 69 % | 1.937 m² | Rack C0, Floor Position = C0 | 5 | 47 | 5 | 5 | 47 | 5
Room LCT on Floor Ground Floor in Site LEICESTER TAN | 98488.70 W | 60000.00 W | 164 % | C | 12 | Occupied | 12 | 69 % | 1.937 m² | Rack C3, Floor Position = C3 | 39 | 42 | 39 | 39 | 42 | 39
Room LCT on Floor Ground Floor in Site LEICESTER TAN | 98488.70 W | 60000.00 W | 164 % | C | 12 | Occupied | 12 | 69 % | 1.937 m² | Rack C2, Floor Position = C2 | 41 | 44 | 41 | 41 | 44 | 41
Room LCT on Floor Ground Floor in Site LEICESTER TAN | 98488.70 W | 60000.00 W | 164 % | C | 12 | Occupied | 12 | 69 % | 1.937 m² | Rack C5, Floor Position = C5 | 29 | 44 | 29 | 11 | 44 | 11
Room LCT on Floor Ground Floor in Site LEICESTER TAN | 98488.70 W | 60000.00 W | 164 % | C | 12 | Occupied | 12 | 69 % | 1.937 m² | Rack C4, Floor Position = C4 | 39 | 42 | 39 | 39 | 42 | 39
Room LCT on Floor Ground Floor in Site LEICESTER TAN | 98488.70 W | 60000.00 W | 164 % | C | 12 | Occupied | 12 | 69 % | 1.937 m² | Rack C6, Floor Position = C6 | 39 | 42 | 39 | 39 | 42 | 39
Room LCT on Floor Ground Floor in Site LEICESTER TAN | 98488.70 W | 60000.00 W | 164 % | C | 12 | Occupied | 12 | 69 % | 1.937 m² | Rack C10, Floor Position = C10 | 39 | 42 | 39 | 39 | 42 | 39
Room LCT on Floor Ground Floor in Site LEICESTER TAN | 98488.70 W | 60000.00 W | 164 % | C | 12 | Occupied | 12 | 69 % | 1.937 m² | Rack C8, Floor Position = C8 | 39 | 42 | 39 | 39 | 42 | 39
Room LCT on Floor Ground Floor in Site LEICESTER TAN | 98488.70 W | 60000.00 W | 164 % | C | 12 | Occupied | 12 | 69 % | 1.937 m² | Rack C7, Floor Position = C7 | 39 | 42 | 39 | 39 | 42 | 39
Room LCT on Floor Ground Floor in Site LEICESTER TAN | 98488.70 W | 60000.00 W | 164 % | C | 12 | Occupied | 12 | 69 % | 1.937 m² | Rack C12, Floor Position = C12 | 39 | 42 | 39 | 39 | 42 | 39
Room LCT on Floor Ground Floor in Site LEICESTER TAN | 98488.70 W | 60000.00 W | 164 % | C | 12 | Occupied | 12 | 69 % | 1.937 m² | Rack C11, Floor Position = C11 | 39 | 42 | 39 | 39 | 42 | 39
Room LCT on Floor Ground Floor in Site LEICESTER TAN | 98488.70 W | 60000.00 W | 164 % | C | 12 | Reserved | 0 | 0 % | 0.000 m²
Room LCT on Floor Ground Floor in Site LEICESTER TAN | 98488.70 W | 60000.00 W | 164 % | D | 11 | Free | 0 | 15 % | 0.421 m²
Room LCT on Floor Ground Floor in Site LEICESTER TAN | 98488.70 W | 60000.00 W | 164 % | D | 11 | Occupied | 11 | 85 % | 2.402 m² | ODF D1, Floor Position = D1 | 5 | 46 | 5 | 5 | 46 | 5
Room LCT on Floor Ground Floor in Site LEICESTER TAN | 98488.70 W | 60000.00 W | 164 % | D | 11 | Occupied | 11 | 85 % | 2.402 m² | Rack D0, Floor Position = D0 | 5 | 47 | 5 | 5 | 47 | 5
Room LCT on Floor Ground Floor in Site LEICESTER TAN | 98488.70 W | 60000.00 W | 164 % | D | 11 | Occupied | 11 | 85 % | 2.402 m² | Rack D3, Floor Position = D3 | 38 | 42 | 38 | 38 | 42 | 38
Room LCT on Floor Ground Floor in Site LEICESTER TAN | 98488.70 W | 60000.00 W | 164 % | D | 11 | Occupied | 11 | 85 % | 2.402 m² | ODF D2, Floor Position = D2 | 25 | 44 | 25 | 20 | 44 | 20
Room LCT on Floor Ground Floor in Site LEICESTER TAN | 98488.70 W | 60000.00 W | 164 % | D | 11 | Occupied | 11 | 85 % | 2.402 m² | Rack D4, Floor Position = D4 | 39 | 42 | 39 | 39 | 42 | 39
Room LCT on Floor Ground Floor in Site LEICESTER TAN | 98488.70 W | 60000.00 W | 164 % | D | 11 | Occupied | 11 | 85 % | 2.402 m² | Rack D5, Floor Position = D5 | 41 | 44 | 41 | 41 | 44 | 41
Room LCT on Floor Ground Floor in Site LEICESTER TAN | 98488.70 W | 60000.00 W | 164 % | D | 11 | Occupied | 11 | 85 % | 2.402 m² | Rack D10, Floor Position = D10 | 39 | 44 | 39 | 39 | 44 | 39
Room LCT on Floor Ground Floor in Site LEICESTER TAN | 98488.70 W | 60000.00 W | 164 % | D | 11 | Occupied | 11 | 85 % | 2.402 m² | Rack D7, Floor Position = D7 | 15 | 44 | 15 | 4 | 44 | 4
Room LCT on Floor Ground Floor in Site LEICESTER TAN | 98488.70 W | 60000.00 W | 164 % | D | 11 | Occupied | 11 | 85 % | 2.402 m² | Rack D6, Floor Position = D6 | 41 | 44 | 41 | 41 | 44 | 41
Room LCT on Floor Ground Floor in Site LEICESTER TAN | 98488.70 W | 60000.00 W | 164 % | D | 11 | Occupied | 11 | 85 % | 2.402 m² | Rack D9, Floor Position = D9 | 41 | 44 | 41 | 41 | 44 | 41
Room LCT on Floor Ground Floor in Site LEICESTER TAN | 98488.70 W | 60000.00 W | 164 % | D | 11 | Occupied | 11 | 85 % | 2.402 m² | Rack D12, Floor Position = D12 | 44 | 44 | 44 | 44 | 44 | 44
Room LCT on Floor Ground Floor in Site LEICESTER TAN | 98488.70 W | 60000.00 W | 164 % | D | 11 | Reserved | 0 | 0 % | 0.000 m²
Room LCT on Floor Ground Floor in Site LEICESTER TAN | 98488.70 W | 60000.00 W | 164 % | E | 15 | Free | 0 | 4 % | 0.135 m²
Room LCT on Floor Ground Floor in Site LEICESTER TAN | 98488.70 W | 60000.00 W | 164 % | E | 15 | Occupied | 15 | 96 % | 3.195 m² | Rack E1, Floor Position = E1 | 41 | 44 | 41 | 41 | 44 | 41
Room LCT on Floor Ground Floor in Site LEICESTER TAN | 98488.70 W | 60000.00 W | 164 % | E | 15 | Occupied | 15 | 96 % | 3.195 m² | Rack E0, Floor Position = E0 | 5 | 47 | 5 | 5 | 47 | 5
Room LCT on Floor Ground Floor in Site LEICESTER TAN | 98488.70 W | 60000.00 W | 164 % | E | 15 | Occupied | 15 | 96 % | 3.195 m² | Rack E5, Floor Position = E5 | 41 | 44 | 41 | 41 | 44 | 41
Room LCT on Floor Ground Floor in Site LEICESTER TAN | 98488.70 W | 60000.00 W | 164 % | E | 15 | Occupied | 15 | 96 % | 3.195 m² | Rack E3, Floor Position = E3 | 41 | 44 | 41 | 41 | 44 | 41
Room LCT on Floor Ground Floor in Site LEICESTER TAN | 98488.70 W | 60000.00 W | 164 % | E | 15 | Occupied | 15 | 96 % | 3.195 m² | Rack E2, Floor Position = E2 | 41 | 44 | 41 | 41 | 44 | 41
Room LCT on Floor Ground Floor in Site LEICESTER TAN | 98488.70 W | 60000.00 W | 164 % | E | 15 | Occupied | 15 | 96 % | 3.195 m² | Rack E4, Floor Position = E4 | 41 | 44 | 41 | 41 | 44 | 41
Room LCT on Floor Ground Floor in Site LEICESTER TAN | 98488.70 W | 60000.00 W | 164 % | E | 15 | Occupied | 15 | 96 % | 3.195 m² | Rack E6, Floor Position = E6 | 41 | 44 | 41 | 41 | 44 | 41
Room LCT on Floor Ground Floor in Site LEICESTER TAN | 98488.70 W | 60000.00 W | 164 % | E | 15 | Occupied | 15 | 96 % | 3.195 m² | Rack E7, Floor Position = E7 | 41 | 44 | 41 | 41 | 44 | 41
Room LCT on Floor Ground Floor in Site LEICESTER TAN | 98488.70 W | 60000.00 W | 164 % | E | 15 | Occupied | 15 | 96 % | 3.195 m² | Rack E9, Floor Position = E9 | 38 | 42 | 38 | 38 | 42 | 38
Room LCT on Floor Ground Floor in Site LEICESTER TAN | 98488.70 W | 60000.00 W | 164 % | E | 15 | Occupied | 15 | 96 % | 3.195 m² | Rack E8, Floor Position = E8 | 41 | 44 | 41 | 41 | 44 | 41
Room LCT on Floor Ground Floor in Site LEICESTER TAN | 98488.70 W | 60000.00 W | 164 % | E | 15 | Occupied | 15 | 96 % | 3.195 m² | Rack E10, Floor Position = E10 | 42 | 42 | 42 | 42 | 42 | 42
Room LCT on Floor Ground Floor in Site LEICESTER TAN | 98488.70 W | 60000.00 W | 164 % | E | 15 | Occupied | 15 | 96 % | 3.195 m² | Rack E12, Floor Position = E12 | 42 | 42 | 42 | 42 | 42 | 42
Room LCT on Floor Ground Floor in Site LEICESTER TAN | 98488.70 W | 60000.00 W | 164 % | E | 15 | Occupied | 15 | 96 % | 3.195 m² | Rack E11, Floor Position = E11 | 42 | 42 | 42 | 42 | 42 | 42
Room LCT on Floor Ground Floor in Site LEICESTER TAN | 98488.70 W | 60000.00 W | 164 % | E | 15 | Occupied | 15 | 96 % | 3.195 m² | Rack E13, Floor Position = E13 | 43 | 46 | 43 | 43 | 46 | 43
Room LCT on Floor Ground Floor in Site LEICESTER TAN | 98488.70 W | 60000.00 W | 164 % | E | 15 | Occupied | 15 | 96 % | 3.195 m² | Rack E14, Floor Position = E14 | 42 | 46 | 42 | 42 | 46 | 42
Room LCT on Floor Ground Floor in Site LEICESTER TAN | 98488.70 W | 60000.00 W | 164 % | E | 15 | Reserved | 0 | 0 % | 0.000 m²
Room LCT on Floor Ground Floor in Site LEICESTER TAN | 98488.70 W | 60000.00 W | 164 % | F | 15 | Free | 1 | 21 % | 0.713 m²
Room LCT on Floor Ground Floor in Site LEICESTER TAN | 98488.70 W | 60000.00 W | 164 % | F | 15 | Occupied | 14 | 79 % | 2.617 m² | Rack F1, Floor Position = F1 | 41 | 44 | 41 | 41 | 44 | 41
Room LCT on Floor Ground Floor in Site LEICESTER TAN | 98488.70 W | 60000.00 W | 164 % | F | 15 | Occupied | 14 | 79 % | 2.617 m² | Rack F0, Floor Position = F0 | 5 | 47 | 5 | 5 | 47 | 5
Room LCT on Floor Ground Floor in Site LEICESTER TAN | 98488.70 W | 60000.00 W | 164 % | F | 15 | Occupied | 14 | 79 % | 2.617 m² | Rack F6, Floor Position = F6 | 41 | 44 | 41 | 41 | 44 | 41
Room LCT on Floor Ground Floor in Site LEICESTER TAN | 98488.70 W | 60000.00 W | 164 % | F | 15 | Occupied | 14 | 79 % | 2.617 m² | Rack F2, Floor Position = F2 | 41 | 44 | 41 | 41 | 44 | 41
Room LCT on Floor Ground Floor in Site LEICESTER TAN | 98488.70 W | 60000.00 W | 164 % | F | 15 | Occupied | 14 | 79 % | 2.617 m² | Rack F4, Floor Position = F4 | 41 | 44 | 41 | 41 | 44 | 41
Room LCT on Floor Ground Floor in Site LEICESTER TAN | 98488.70 W | 60000.00 W | 164 % | F | 15 | Occupied | 14 | 79 % | 2.617 m² | Rack F3, Floor Position = F3 | 41 | 44 | 41 | 41 | 44 | 41
Room LCT on Floor Ground Floor in Site LEICESTER TAN | 98488.70 W | 60000.00 W | 164 % | F | 15 | Occupied | 14 | 79 % | 2.617 m² | Rack F7, Floor Position = F7 | 41 | 44 | 41 | 41 | 44 | 41
Room LCT on Floor Ground Floor in Site LEICESTER TAN | 98488.70 W | 60000.00 W | 164 % | F | 15 | Occupied | 14 | 79 % | 2.617 m² | Rack F8, Floor Position = F8 | 41 | 44 | 41 | 41 | 44 | 41
Room LCT on Floor Ground Floor in Site LEICESTER TAN | 98488.70 W | 60000.00 W | 164 % | F | 15 | Occupied | 14 | 79 % | 2.617 m² | Rack F9, Floor Position = F9 | 41 | 44 | 41 | 41 | 44 | 41
Room LCT on Floor Ground Floor in Site LEICESTER TAN | 98488.70 W | 60000.00 W | 164 % | F | 15 | Occupied | 14 | 79 % | 2.617 m² | Rack F10, Floor Position = F10 | 42 | 42 | 42 | 42 | 42 | 42
Room LCT on Floor Ground Floor in Site LEICESTER TAN | 98488.70 W | 60000.00 W | 164 % | F | 15 | Occupied | 14 | 79 % | 2.617 m² | Rack F12, Floor Position = F12 | 42 | 42 | 42 | 42 | 42 | 42
Room LCT on Floor Ground Floor in Site LEICESTER TAN | 98488.70 W | 60000.00 W | 164 % | F | 15 | Occupied | 14 | 79 % | 2.617 m² | Rack F11, Floor Position = F11 | 42 | 42 | 42 | 42 | 42 | 42
Room LCT on Floor Ground Floor in Site LEICESTER TAN | 98488.70 W | 60000.00 W | 164 % | F | 15 | Occupied | 14 | 79 % | 2.617 m² | Rack F13, Floor Position = F13 | 43 | 46 | 43 | 43 | 46 | 43
Room LCT on Floor Ground Floor in Site LEICESTER TAN | 98488.70 W | 60000.00 W | 164 % | F | 15 | Occupied | 14 | 79 % | 2.617 m² | Rack F14, Floor Position = F14 | 47 | 47 | 47 | 47 | 47 | 47
Room LCT on Floor Ground Floor in Site LEICESTER TAN | 98488.70 W | 60000.00 W | 164 % | F | 15 | Reserved | 0 | 0 % | 0.000 m²
Room LCT on Floor Ground Floor in Site LEICESTER TAN | 98488.70 W | 60000.00 W | 164 % | G | 14 | Free | 0 | 4 % | 0.135 m²
Room LCT on Floor Ground Floor in Site LEICESTER TAN | 98488.70 W | 60000.00 W | 164 % | G | 14 | Occupied | 14 | 96 % | 3.015 m² | Rack G1, Floor Position = G1 | 47 | 47 | 47 | 47 | 47 | 47
Room LCT on Floor Ground Floor in Site LEICESTER TAN | 98488.70 W | 60000.00 W | 164 % | G | 14 | Occupied | 14 | 96 % | 3.015 m² | Rack G2, Floor Position = G2 | 47 | 47 | 47 | 47 | 47 | 47
Room LCT on Floor Ground Floor in Site LEICESTER TAN | 98488.70 W | 60000.00 W | 164 % | G | 14 | Occupied | 14 | 96 % | 3.015 m² | Rack G4, Floor Position = G4 | 47 | 47 | 47 | 47 | 47 | 47
Room LCT on Floor Ground Floor in Site LEICESTER TAN | 98488.70 W | 60000.00 W | 164 % | G | 14 | Occupied | 14 | 96 % | 3.015 m² | Rack G3, Floor Position = G3 | 47 | 47 | 47 | 47 | 47 | 47
Room LCT on Floor Ground Floor in Site LEICESTER TAN | 98488.70 W | 60000.00 W | 164 % | G | 14 | Occupied | 14 | 96 % | 3.015 m² | Rack G5, Floor Position = G5 | 47 | 47 | 47 | 47 | 47 | 47
Room LCT on Floor Ground Floor in Site LEICESTER TAN | 98488.70 W | 60000.00 W | 164 % | G | 14 | Occupied | 14 | 96 % | 3.015 m² | Rack G6, Floor Position = G6 | 47 | 47 | 47 | 47 | 47 | 47
Room LCT on Floor Ground Floor in Site LEICESTER TAN | 98488.70 W | 60000.00 W | 164 % | G | 14 | Occupied | 14 | 96 % | 3.015 m² | Rack G10, Floor Position = G10 | 47 | 47 | 47 | 47 | 47 | 47
Room LCT on Floor Ground Floor in Site LEICESTER TAN | 98488.70 W | 60000.00 W | 164 % | G | 14 | Occupied | 14 | 96 % | 3.015 m² | Rack G8, Floor Position = G8 | 47 | 47 | 47 | 47 | 47 | 47
Room LCT on Floor Ground Floor in Site LEICESTER TAN | 98488.70 W | 60000.00 W | 164 % | G | 14 | Occupied | 14 | 96 % | 3.015 m² | Rack G9, Floor Position = G9 | 47 | 47 | 47 | 47 | 47 | 47
Room LCT on Floor Ground Floor in Site LEICESTER TAN | 98488.70 W | 60000.00 W | 164 % | G | 14 | Occupied | 14 | 96 % | 3.015 m² | Rack G11, Floor Position = G11 | 47 | 47 | 47 | 47 | 47 | 47
Room LCT on Floor Ground Floor in Site LEICESTER TAN | 98488.70 W | 60000.00 W | 164 % | G | 14 | Occupied | 14 | 96 % | 3.015 m² | Rack G12, Floor Position = G12 | 47 | 47 | 47 | 47 | 47 | 47
Room LCT on Floor Ground Floor in Site LEICESTER TAN | 98488.70 W | 60000.00 W | 164 % | G | 14 | Occupied | 14 | 96 % | 3.015 m² | Rack G15, Floor Position = G15 | 47 | 47 | 47 | 47 | 47 | 47
Room LCT on Floor Ground Floor in Site LEICESTER TAN | 98488.70 W | 60000.00 W | 164 % | G | 14 | Occupied | 14 | 96 % | 3.015 m² | Rack G14, Floor Position = G14 | 47 | 47 | 47 | 47 | 47 | 47
Room LCT on Floor Ground Floor in Site LEICESTER TAN | 98488.70 W | 60000.00 W | 164 % | G | 14 | Occupied | 14 | 96 % | 3.015 m² | Rack G13, Floor Position = G13 | 47 | 47 | 47 | 47 | 47 | 47
Room LCT on Floor Ground Floor in Site LEICESTER TAN | 98488.70 W | 60000.00 W | 164 % | G | 14 | Reserved | 0 | 0 % | 0.000 m²
Room LCT on Floor Ground Floor in Site LEICESTER TAN | 98488.70 W | 60000.00 W | 164 % | H | 14 | Free | 0 | 4 % | 0.135 m²
Room LCT on Floor Ground Floor in Site LEICESTER TAN | 98488.70 W | 60000.00 W | 164 % | H | 14 | Occupied | 14 | 96 % | 3.015 m² | Rack H1, Floor Position = H1 | 47 | 47 | 47 | 47 | 47 | 47
Room LCT on Floor Ground Floor in Site LEICESTER TAN | 98488.70 W | 60000.00 W | 164 % | H | 14 | Occupied | 14 | 96 % | 3.015 m² | Rack H2, Floor Position = H2 | 47 | 47 | 47 | 47 | 47 | 47
Room LCT on Floor Ground Floor in Site LEICESTER TAN | 98488.70 W | 60000.00 W | 164 % | H | 14 | Occupied | 14 | 96 % | 3.015 m² | Rack H4, Floor Position = H4 | 47 | 47 | 47 | 47 | 47 | 47
Room LCT on Floor Ground Floor in Site LEICESTER TAN | 98488.70 W | 60000.00 W | 164 % | H | 14 | Occupied | 14 | 96 % | 3.015 m² | Rack H3, Floor Position = H3 | 47 | 47 | 47 | 47 | 47 | 47
Room LCT on Floor Ground Floor in Site LEICESTER TAN | 98488.70 W | 60000.00 W | 164 % | H | 14 | Occupied | 14 | 96 % | 3.015 m² | Rack H5, Floor Position = H5 | 47 | 47 | 47 | 47 | 47 | 47
Room LCT on Floor Ground Floor in Site LEICESTER TAN | 98488.70 W | 60000.00 W | 164 % | H | 14 | Occupied | 14 | 96 % | 3.015 m² | Rack H6, Floor Position = H6 | 47 | 47 | 47 | 47 | 47 | 47
Room LCT on Floor Ground Floor in Site LEICESTER TAN | 98488.70 W | 60000.00 W | 164 % | H | 14 | Occupied | 14 | 96 % | 3.015 m² | Rack H8, Floor Position = H8 | 47 | 47 | 47 | 47 | 47 | 47
Room LCT on Floor Ground Floor in Site LEICESTER TAN | 98488.70 W | 60000.00 W | 164 % | H | 14 | Occupied | 14 | 96 % | 3.015 m² | Rack H7, Floor Position = H7 | 47 | 47 | 47 | 47 | 47 | 47
Room LCT on Floor Ground Floor in Site LEICESTER TAN | 98488.70 W | 60000.00 W | 164 % | H | 14 | Occupied | 14 | 96 % | 3.015 m² | Rack H9, Floor Position = H9 | 47 | 47 | 47 | 47 | 47 | 47
Room LCT on Floor Ground Floor in Site LEICESTER TAN | 98488.70 W | 60000.00 W | 164 % | H | 14 | Occupied | 14 | 96 % | 3.015 m² | Rack H11, Floor Position = H11 | 47 | 47 | 47 | 47 | 47 | 47
Room LCT on Floor Ground Floor in Site LEICESTER TAN | 98488.70 W | 60000.00 W | 164 % | H | 14 | Occupied | 14 | 96 % | 3.015 m² | Rack H10, Floor Position = H10 | 47 | 47 | 47 | 47 | 47 | 47
Room LCT on Floor Ground Floor in Site LEICESTER TAN | 98488.70 W | 60000.00 W | 164 % | H | 14 | Occupied | 14 | 96 % | 3.015 m² | Rack H12, Floor Position = H12 | 47 | 47 | 47 | 47 | 47 | 47
Room LCT on Floor Ground Floor in Site LEICESTER TAN | 98488.70 W | 60000.00 W | 164 % | H | 14 | Occupied | 14 | 96 % | 3.015 m² | Rack H13, Floor Position = H13 | 47 | 47 | 47 | 47 | 47 | 47
Room LCT on Floor Ground Floor in Site LEICESTER TAN | 98488.70 W | 60000.00 W | 164 % | H | 14 | Occupied | 14 | 96 % | 3.015 m² | Rack H14, Floor Position = H14 | 47 | 47 | 47 | 47 | 47 | 47
Room LCT on Floor Ground Floor in Site LEICESTER TAN | 98488.70 W | 60000.00 W | 164 % | H | 14 | Reserved | 0 | 0 % | 0.000 m²
Room LCT on Floor Ground Floor in Site LEICESTER TAN | 98488.70 W | 60000.00 W | 164 % | J | 17 | Free | 1 | 28 % | 1.028 m²
Room LCT on Floor Ground Floor in Site LEICESTER TAN | 98488.70 W | 60000.00 W | 164 % | J | 17 | Occupied | 16 | 72 % | 2.695 m² | Rack J1, Floor Position = J1 | 41 | 44 | 41 | 41 | 44 | 41
Room LCT on Floor Ground Floor in Site LEICESTER TAN | 98488.70 W | 60000.00 W | 164 % | J | 17 | Occupied | 16 | 72 % | 2.695 m² | Rack J0, Floor Position = J0 | 5 | 47 | 5 | 5 | 47 | 5
Room LCT on Floor Ground Floor in Site LEICESTER TAN | 98488.70 W | 60000.00 W | 164 % | J | 17 | Occupied | 16 | 72 % | 2.695 m² | Rack J3, Floor Position = J3 | 41 | 44 | 41 | 41 | 44 | 41
Room LCT on Floor Ground Floor in Site LEICESTER TAN | 98488.70 W | 60000.00 W | 164 % | J | 17 | Occupied | 16 | 72 % | 2.695 m² | Rack J2, Floor Position = J2 | 41 | 44 | 41 | 41 | 44 | 41
Room LCT on Floor Ground Floor in Site LEICESTER TAN | 98488.70 W | 60000.00 W | 164 % | J | 17 | Occupied | 16 | 72 % | 2.695 m² | Rack J4, Floor Position = J4 | 41 | 44 | 41 | 41 | 44 | 41
Room LCT on Floor Ground Floor in Site LEICESTER TAN | 98488.70 W | 60000.00 W | 164 % | J | 17 | Occupied | 16 | 72 % | 2.695 m² | Rack J05A, Floor Position = J5a | 26 | 44 | 26 | 10 | 44 | 10
Room LCT on Floor Ground Floor in Site LEICESTER TAN | 98488.70 W | 60000.00 W | 164 % | J | 17 | Occupied | 16 | 72 % | 2.695 m² | Rack JK05, Floor Position = J5 | 36 | 47 | 36 | 26 | 47 | 26
Room LCT on Floor Ground Floor in Site LEICESTER TAN | 98488.70 W | 60000.00 W | 164 % | J | 17 | Occupied | 16 | 72 % | 2.695 m² | Rack J9, Floor Position = J9 | 18 | 40 | 14 | 5 | 30 | 5
Room LCT on Floor Ground Floor in Site LEICESTER TAN | 98488.70 W | 60000.00 W | 164 % | J | 17 | Occupied | 16 | 72 % | 2.695 m² | Rack J06, Floor Position = J6 | 37 | 44 | 37 | 26 | 44 | 26
Room LCT on Floor Ground Floor in Site LEICESTER TAN | 98488.70 W | 60000.00 W | 164 % | J | 17 | Occupied | 16 | 72 % | 2.695 m² | Rack J7, Floor Position = J7 | 41 | 44 | 41 | 41 | 44 | 41
Room LCT on Floor Ground Floor in Site LEICESTER TAN | 98488.70 W | 60000.00 W | 164 % | J | 17 | Occupied | 16 | 72 % | 2.695 m² | Rack J11, Floor Position = J11 | 10 | 40 | 10 | 2 | 39 | 2
Room LCT on Floor Ground Floor in Site LEICESTER TAN | 98488.70 W | 60000.00 W | 164 % | J | 17 | Occupied | 16 | 72 % | 2.695 m² | Rack J10, Floor Position = J10 | 12 | 38 | 10 | 2 | 20 | 2
Room LCT on Floor Ground Floor in Site LEICESTER TAN | 98488.70 W | 60000.00 W | 164 % | J | 17 | Occupied | 16 | 72 % | 2.695 m² | Rack J12, Floor Position = J12 | 12 | 44 | 12 | 6 | 44 | 6
Room LCT on Floor Ground Floor in Site LEICESTER TAN | 98488.70 W | 60000.00 W | 164 % | J | 17 | Occupied | 16 | 72 % | 2.695 m² | Rack J12a, Floor Position = J12a | 5 | 47 | 5 | 5 | 47 | 5
Room LCT on Floor Ground Floor in Site LEICESTER TAN | 98488.70 W | 60000.00 W | 164 % | J | 17 | Occupied | 16 | 72 % | 2.695 m² | Rack J13, Floor Position = J13 | 42 | 42 | 42 | 42 | 42 | 42
Room LCT on Floor Ground Floor in Site LEICESTER TAN | 98488.70 W | 60000.00 W | 164 % | J | 17 | Occupied | 16 | 72 % | 2.695 m² | Rack J14, Floor Position = J14 | 15 | 41 | 13 | 9 | 36 | 9
Room LCT on Floor Ground Floor in Site LEICESTER TAN | 98488.70 W | 60000.00 W | 164 % | J | 17 | Reserved | 0 | 0 % | 0.000 m²
Room LCT on Floor Ground Floor in Site LEICESTER TAN | 98488.70 W | 60000.00 W | 164 % | K | 16 | Free | 1 | 28 % | 0.925 m²
Room LCT on Floor Ground Floor in Site LEICESTER TAN | 98488.70 W | 60000.00 W | 164 % | K | 16 | Occupied | 13 | 71 % | 2.323 m² | Rack K1, Floor Position = K1 | 41 | 44 | 41 | 41 | 44 | 41
Room LCT on Floor Ground Floor in Site LEICESTER TAN | 98488.70 W | 60000.00 W | 164 % | K | 16 | Occupied | 13 | 71 % | 2.323 m² | Rack K0, Floor Position = K0 | 5 | 47 | 5 | 5 | 47 | 5
Room LCT on Floor Ground Floor in Site LEICESTER TAN | 98488.70 W | 60000.00 W | 164 % | K | 16 | Occupied | 13 | 71 % | 2.323 m² | Rack K2, Floor Position = K2 | 41 | 44 | 41 | 41 | 44 | 41
Room LCT on Floor Ground Floor in Site LEICESTER TAN | 98488.70 W | 60000.00 W | 164 % | K | 16 | Occupied | 13 | 71 % | 2.323 m² | Rack K4, Floor Position = K4 | 41 | 44 | 41 | 41 | 44 | 41
Room LCT on Floor Ground Floor in Site LEICESTER TAN | 98488.70 W | 60000.00 W | 164 % | K | 16 | Occupied | 13 | 71 % | 2.323 m² | Rack K3, Floor Position = K3 | 41 | 44 | 41 | 41 | 44 | 41
Room LCT on Floor Ground Floor in Site LEICESTER TAN | 98488.70 W | 60000.00 W | 164 % | K | 16 | Occupied | 13 | 71 % | 2.323 m² | Rack JK05, Floor Position = J5 | 36 | 47 | 36 | 26 | 47 | 26
Room LCT on Floor Ground Floor in Site LEICESTER TAN | 98488.70 W | 60000.00 W | 164 % | K | 16 | Occupied | 13 | 71 % | 2.323 m² | Rack J9, Floor Position = J9 | 18 | 40 | 14 | 5 | 30 | 5
Room LCT on Floor Ground Floor in Site LEICESTER TAN | 98488.70 W | 60000.00 W | 164 % | K | 16 | Occupied | 13 | 71 % | 2.323 m² | Rack J7, Floor Position = J7 | 41 | 44 | 41 | 41 | 44 | 41
Room LCT on Floor Ground Floor in Site LEICESTER TAN | 98488.70 W | 60000.00 W | 164 % | K | 16 | Occupied | 13 | 71 % | 2.323 m² | Rack J11, Floor Position = J11 | 10 | 40 | 10 | 2 | 39 | 2
Room LCT on Floor Ground Floor in Site LEICESTER TAN | 98488.70 W | 60000.00 W | 164 % | K | 16 | Occupied | 13 | 71 % | 2.323 m² | Rack J10, Floor Position = J10 | 12 | 38 | 10 | 2 | 20 | 2
Room LCT on Floor Ground Floor in Site LEICESTER TAN | 98488.70 W | 60000.00 W | 164 % | K | 16 | Occupied | 13 | 71 % | 2.323 m² | Rack J12, Floor Position = J12 | 12 | 44 | 12 | 6 | 44 | 6
Room LCT on Floor Ground Floor in Site LEICESTER TAN | 98488.70 W | 60000.00 W | 164 % | K | 16 | Occupied | 13 | 71 % | 2.323 m² | Rack J12a, Floor Position = J12a | 5 | 47 | 5 | 5 | 47 | 5
Room LCT on Floor Ground Floor in Site LEICESTER TAN | 98488.70 W | 60000.00 W | 164 % | K | 16 | Occupied | 13 | 71 % | 2.323 m² | Rack K13, Floor Position = K13 | 42 | 42 | 42 | 42 | 42 | 42
Room LCT on Floor Ground Floor in Site LEICESTER TAN | 98488.70 W | 60000.00 W | 164 % | K | 16 | Occupied | 13 | 71 % | 2.323 m² | Rack J14, Floor Position = J14 | 15 | 41 | 13 | 9 | 36 | 9
Room LCT on Floor Ground Floor in Site LEICESTER TAN | 98488.70 W | 60000.00 W | 164 % | K | 16 | Reserved | 2 | 1 % | 0.036 m²
Room LCT on Floor Ground Floor in Site LEICESTER TAN | 98488.70 W | 60000.00 W | 164 % | L | 18 | Free | 1 | 16 % | 0.510 m²
Room LCT on Floor Ground Floor in Site LEICESTER TAN | 98488.70 W | 60000.00 W | 164 % | L | 18 | Occupied | 17 | 84 % | 2.775 m² | Rack L1, Floor Position = L1 | 41 | 44 | 41 | 41 | 44 | 41
Room LCT on Floor Ground Floor in Site LEICESTER TAN | 98488.70 W | 60000.00 W | 164 % | L | 18 | Occupied | 17 | 84 % | 2.775 m² | Rack L0, Floor Position = L0 | 5 | 47 | 5 | 5 | 47 | 5
Room LCT on Floor Ground Floor in Site LEICESTER TAN | 98488.70 W | 60000.00 W | 164 % | L | 18 | Occupied | 17 | 84 % | 2.775 m² | Rack L2, Floor Position = L2 | 39 | 44 | 39 | 39 | 44 | 39
Room LCT on Floor Ground Floor in Site LEICESTER TAN | 98488.70 W | 60000.00 W | 164 % | L | 18 | Occupied | 17 | 84 % | 2.775 m² | Rack L4, Floor Position = L4 | 41 | 44 | 41 | 41 | 44 | 41
Room LCT on Floor Ground Floor in Site LEICESTER TAN | 98488.70 W | 60000.00 W | 164 % | L | 18 | Occupied | 17 | 84 % | 2.775 m² | Rack L3, Floor Position = L3 | 41 | 44 | 41 | 41 | 44 | 41
Room LCT on Floor Ground Floor in Site LEICESTER TAN | 98488.70 W | 60000.00 W | 164 % | L | 18 | Occupied | 17 | 84 % | 2.775 m² | Rack L6, Floor Position = L6 | 41 | 44 | 41 | 41 | 44 | 41
Room LCT on Floor Ground Floor in Site LEICESTER TAN | 98488.70 W | 60000.00 W | 164 % | L | 18 | Occupied | 17 | 84 % | 2.775 m² | Rack L5, Floor Position = L5 | 41 | 44 | 41 | 41 | 44 | 41
Room LCT on Floor Ground Floor in Site LEICESTER TAN | 98488.70 W | 60000.00 W | 164 % | L | 18 | Occupied | 17 | 84 % | 2.775 m² | Rack L7, Floor Position = L7 | 41 | 44 | 41 | 41 | 44 | 41
Room LCT on Floor Ground Floor in Site LEICESTER TAN | 98488.70 W | 60000.00 W | 164 % | L | 18 | Occupied | 17 | 84 % | 2.775 m² | Rack L11, Floor Position = L11 | 42 | 44 | 42 | 42 | 44 | 42
Room LCT on Floor Ground Floor in Site LEICESTER TAN | 98488.70 W | 60000.00 W | 164 % | L | 18 | Occupied | 17 | 84 % | 2.775 m² | Rack L9, Floor Position = L9 | 41 | 44 | 41 | 41 | 44 | 41
Room LCT on Floor Ground Floor in Site LEICESTER TAN | 98488.70 W | 60000.00 W | 164 % | L | 18 | Occupied | 17 | 84 % | 2.775 m² | Rack L8, Floor Position = L8 | 41 | 44 | 41 | 41 | 44 | 41
Room LCT on Floor Ground Floor in Site LEICESTER TAN | 98488.70 W | 60000.00 W | 164 % | L | 18 | Occupied | 17 | 84 % | 2.775 m² | Rack L10, Floor Position = L10 | 41 | 44 | 41 | 41 | 44 | 41
Room LCT on Floor Ground Floor in Site LEICESTER TAN | 98488.70 W | 60000.00 W | 164 % | L | 18 | Occupied | 17 | 84 % | 2.775 m² | Rack L14, Floor Position = L14 | 40 | 44 | 40 | 40 | 44 | 40
Room LCT on Floor Ground Floor in Site LEICESTER TAN | 98488.70 W | 60000.00 W | 164 % | L | 18 | Occupied | 17 | 84 % | 2.775 m² | Rack L16, Floor Position = L16 | 41 | 44 | 41 | 41 | 44 | 41
Room LCT on Floor Ground Floor in Site LEICESTER TAN | 98488.70 W | 60000.00 W | 164 % | L | 18 | Occupied | 17 | 84 % | 2.775 m² | ODF L15, Floor Position = L15 | 1 | 44 | 1 | 1 | 44 | 1
Room LCT on Floor Ground Floor in Site LEICESTER TAN | 98488.70 W | 60000.00 W | 164 % | L | 18 | Occupied | 17 | 84 % | 2.775 m² | Rack L17, Floor Position = L17 | 39 | 44 | 39 | 39 | 44 | 39
Room LCT on Floor Ground Floor in Site LEICESTER TAN | 98488.70 W | 60000.00 W | 164 % | L | 18 | Occupied | 17 | 84 % | 2.775 m² | Rack L18, Floor Position = L18 | 39 | 44 | 39 | 39 | 44 | 39
Room LCT on Floor Ground Floor in Site LEICESTER TAN | 98488.70 W | 60000.00 W | 164 % | L | 18 | Reserved | 0 | 0 % | 0.000 m²
Room LCT on Floor Ground Floor in Site LEICESTER TAN | 98488.70 W | 60000.00 W | 164 % | M | 17 | Free | 0 | 3 % | 0.102 m²
Room LCT on Floor Ground Floor in Site LEICESTER TAN | 98488.70 W | 60000.00 W | 164 % | M | 17 | Occupied | 17 | 97 % | 3.183 m² | Rack M1, Floor Position = M1 | 44 | 47 | 44 | 44 | 47 | 44
Room LCT on Floor Ground Floor in Site LEICESTER TAN | 98488.70 W | 60000.00 W | 164 % | M | 17 | Occupied | 17 | 97 % | 3.183 m² | Rack M0, Floor Position = M0 | 5 | 47 | 5 | 5 | 47 | 5
Room LCT on Floor Ground Floor in Site LEICESTER TAN | 98488.70 W | 60000.00 W | 164 % | M | 17 | Occupied | 17 | 97 % | 3.183 m² | Rack M2, Floor Position = M2 | 42 | 47 | 42 | 42 | 47 | 42
Room LCT on Floor Ground Floor in Site LEICESTER TAN | 98488.70 W | 60000.00 W | 164 % | M | 17 | Occupied | 17 | 97 % | 3.183 m² | Rack M4, Floor Position = M4 | 44 | 47 | 44 | 44 | 47 | 44
Room LCT on Floor Ground Floor in Site LEICESTER TAN | 98488.70 W | 60000.00 W | 164 % | M | 17 | Occupied | 17 | 97 % | 3.183 m² | Rack M3, Floor Position = M3 | 44 | 47 | 44 | 44 | 47 | 44
Room LCT on Floor Ground Floor in Site LEICESTER TAN | 98488.70 W | 60000.00 W | 164 % | M | 17 | Occupied | 17 | 97 % | 3.183 m² | Rack M5, Floor Position = M5 | 44 | 47 | 44 | 44 | 47 | 44
Room LCT on Floor Ground Floor in Site LEICESTER TAN | 98488.70 W | 60000.00 W | 164 % | M | 17 | Occupied | 17 | 97 % | 3.183 m² | Rack M6, Floor Position = M6 | 44 | 47 | 44 | 44 | 47 | 44
Room LCT on Floor Ground Floor in Site LEICESTER TAN | 98488.70 W | 60000.00 W | 164 % | M | 17 | Occupied | 17 | 97 % | 3.183 m² | Rack M8, Floor Position = M8 | 44 | 47 | 44 | 44 | 47 | 44
Room LCT on Floor Ground Floor in Site LEICESTER TAN | 98488.70 W | 60000.00 W | 164 % | M | 17 | Occupied | 17 | 97 % | 3.183 m² | Rack M7, Floor Position = M7 | 44 | 47 | 44 | 44 | 47 | 44
Room LCT on Floor Ground Floor in Site LEICESTER TAN | 98488.70 W | 60000.00 W | 164 % | M | 17 | Occupied | 17 | 97 % | 3.183 m² | Rack M9, Floor Position = M9 | 44 | 47 | 44 | 44 | 47 | 44
Room LCT on Floor Ground Floor in Site LEICESTER TAN | 98488.70 W | 60000.00 W | 164 % | M | 17 | Occupied | 17 | 97 % | 3.183 m² | Rack M11, Floor Position = M11 | 44 | 47 | 44 | 44 | 47 | 44
Room LCT on Floor Ground Floor in Site LEICESTER TAN | 98488.70 W | 60000.00 W | 164 % | M | 17 | Occupied | 17 | 97 % | 3.183 m² | Rack M10, Floor Position = M10 | 44 | 47 | 44 | 44 | 47 | 44
Room LCT on Floor Ground Floor in Site LEICESTER TAN | 98488.70 W | 60000.00 W | 164 % | M | 17 | Occupied | 17 | 97 % | 3.183 m² | Rack M12, Floor Position = M12 | 41 | 44 | 41 | 41 | 44 | 41
Room LCT on Floor Ground Floor in Site LEICESTER TAN | 98488.70 W | 60000.00 W | 164 % | M | 17 | Occupied | 17 | 97 % | 3.183 m² | Rack L16, Floor Position = L16 | 41 | 44 | 41 | 41 | 44 | 41
Room LCT on Floor Ground Floor in Site LEICESTER TAN | 98488.70 W | 60000.00 W | 164 % | M | 17 | Occupied | 17 | 97 % | 3.183 m² | Rack M12a, Floor Position = M12a | 5 | 47 | 5 | 5 | 47 | 5
Room LCT on Floor Ground Floor in Site LEICESTER TAN | 98488.70 W | 60000.00 W | 164 % | M | 17 | Occupied | 17 | 97 % | 3.183 m² | Rack M14, Floor Position = M14 | 39 | 44 | 39 | 39 | 44 | 39
Room LCT on Floor Ground Floor in Site LEICESTER TAN | 98488.70 W | 60000.00 W | 164 % | M | 17 | Occupied | 17 | 97 % | 3.183 m² | Rack M15, Floor Position = M15 | 39 | 44 | 39 | 39 | 44 | 39
Room LCT on Floor Ground Floor in Site LEICESTER TAN | 98488.70 W | 60000.00 W | 164 % | M | 17 | Reserved | 0 | 0 % | 0.000 m²
Room LCT on Floor Ground Floor in Site LEICESTER TAN | 98488.70 W | 60000.00 W | 164 % | N | 15 | Free | 0 | 35 % | 1.620 m²
Room LCT on Floor Ground Floor in Site LEICESTER TAN | 98488.70 W | 60000.00 W | 164 % | N | 15 | Occupied | 15 | 65 % | 2.955 m² | Rack N/P05, Floor Position = N5 | 41 | 46 | 41 | 41 | 46 | 41
Room LCT on Floor Ground Floor in Site LEICESTER TAN | 98488.70 W | 60000.00 W | 164 % | N | 15 | Occupied | 15 | 65 % | 2.955 m² | Rack N01, Floor Position = N1 | 6 | 44 | 6 | 2 | 44 | 2
Room LCT on Floor Ground Floor in Site LEICESTER TAN | 98488.70 W | 60000.00 W | 164 % | N | 15 | Occupied | 15 | 65 % | 2.955 m² | Rack N0, Floor Position = N0 | 5 | 47 | 5 | 5 | 47 | 5
Room LCT on Floor Ground Floor in Site LEICESTER TAN | 98488.70 W | 60000.00 W | 164 % | N | 15 | Occupied | 15 | 65 % | 2.955 m² | Rack N3, Floor Position = N3 | 14 | 41 | 12 | 12 | 21 | 11
Room LCT on Floor Ground Floor in Site LEICESTER TAN | 98488.70 W | 60000.00 W | 164 % | N | 15 | Occupied | 15 | 65 % | 2.955 m² | Rack N02, Floor Position = N2 | 6 | 44 | 6 | 2 | 44 | 2
Room LCT on Floor Ground Floor in Site LEICESTER TAN | 98488.70 W | 60000.00 W | 164 % | N | 15 | Occupied | 15 | 65 % | 2.955 m² | Rack N08, Floor Position = N8 | 32 | 44 | 32 | 25 | 44 | 25
Room LCT on Floor Ground Floor in Site LEICESTER TAN | 98488.70 W | 60000.00 W | 164 % | N | 15 | Occupied | 15 | 65 % | 2.955 m² | Rack N6, Floor Position = N6 | 13 | 44 | 13 | 8 | 44 | 8
Room LCT on Floor Ground Floor in Site LEICESTER TAN | 98488.70 W | 60000.00 W | 164 % | N | 15 | Occupied | 15 | 65 % | 2.955 m² | Rack N07, Floor Position = N7 | 24 | 44 | 24 | 23 | 44 | 23
Room LCT on Floor Ground Floor in Site LEICESTER TAN | 98488.70 W | 60000.00 W | 164 % | N | 15 | Occupied | 15 | 65 % | 2.955 m² | Rack N10, Floor Position = N10 | 41 | 44 | 41 | 41 | 44 | 41
Room LCT on Floor Ground Floor in Site LEICESTER TAN | 98488.70 W | 60000.00 W | 164 % | N | 15 | Occupied | 15 | 65 % | 2.955 m² | Rack N9, Floor Position = N9 | 41 | 44 | 41 | 41 | 44 | 41
Room LCT on Floor Ground Floor in Site LEICESTER TAN | 98488.70 W | 60000.00 W | 164 % | N | 15 | Occupied | 15 | 65 % | 2.955 m² | Rack N11, Floor Position = N11 | 41 | 44 | 41 | 41 | 44 | 41
Room LCT on Floor Ground Floor in Site LEICESTER TAN | 98488.70 W | 60000.00 W | 164 % | N | 15 | Occupied | 15 | 65 % | 2.955 m² | Rack N13, Floor Position = N13 | 41 | 44 | 41 | 41 | 44 | 41
Room LCT on Floor Ground Floor in Site LEICESTER TAN | 98488.70 W | 60000.00 W | 164 % | N | 15 | Occupied | 15 | 65 % | 2.955 m² | Rack N12, Floor Position = N12 | 39 | 44 | 39 | 39 | 44 | 39
Room LCT on Floor Ground Floor in Site LEICESTER TAN | 98488.70 W | 60000.00 W | 164 % | N | 15 | Occupied | 15 | 65 % | 2.955 m² | Rack N14, Floor Position = N14 | 41 | 44 | 41 | 41 | 44 | 41
Room LCT on Floor Ground Floor in Site LEICESTER TAN | 98488.70 W | 60000.00 W | 164 % | N | 15 | Occupied | 15 | 65 % | 2.955 m² | Rack N15, Floor Position = N15 | 24 | 48 | 24 | 13 | 48 | 13
Room LCT on Floor Ground Floor in Site LEICESTER TAN | 98488.70 W | 60000.00 W | 164 % | N | 15 | Reserved | 0 | 0 % | 0.000 m²
Room LCT on Floor Ground Floor in Site LEICESTER TAN | 98488.70 W | 60000.00 W | 164 % | NN | 1 | Free | 0 | 14 % | 0.060 m²
Room LCT on Floor Ground Floor in Site LEICESTER TAN | 98488.70 W | 60000.00 W | 164 % | NN | 1 | Occupied | 1 | 86 % | 0.360 m² | Rack NN1, Floor Position = NN1 | 5 | 47 | 5 | 5 | 47 | 5
Room LCT on Floor Ground Floor in Site LEICESTER TAN | 98488.70 W | 60000.00 W | 164 % | NN | 1 | Reserved | 0 | 0 % | 0.000 m²
Room LCT on Floor Ground Floor in Site LEICESTER TAN | 98488.70 W | 60000.00 W | 164 % | P | 14 | Free | 2 | 22 % | 0.609 m²
Room LCT on Floor Ground Floor in Site LEICESTER TAN | 98488.70 W | 60000.00 W | 164 % | P | 14 | Occupied | 11 | 76 % | 2.085 m² | Rack P1, Floor Position = P1 | 20 | 44 | 20 | 18 | 44 | 18
Room LCT on Floor Ground Floor in Site LEICESTER TAN | 98488.70 W | 60000.00 W | 164 % | P | 14 | Occupied | 11 | 76 % | 2.085 m² | Rack P0, Floor Position = P0 | 5 | 47 | 5 | 5 | 47 | 5
Room LCT on Floor Ground Floor in Site LEICESTER TAN | 98488.70 W | 60000.00 W | 164 % | P | 14 | Occupied | 11 | 76 % | 2.085 m² | Rack N3, Floor Position = N3 | 14 | 41 | 12 | 12 | 21 | 11
Room LCT on Floor Ground Floor in Site LEICESTER TAN | 98488.70 W | 60000.00 W | 164 % | P | 14 | Occupied | 11 | 76 % | 2.085 m² | Rack P2, Floor Position = P2 | 38 | 44 | 38 | 38 | 44 | 38
Room LCT on Floor Ground Floor in Site LEICESTER TAN | 98488.70 W | 60000.00 W | 164 % | P | 14 | Occupied | 11 | 76 % | 2.085 m² | ODF P08, Floor Position = P8 | 32 | 44 | 32 | 16 | 44 | 16
Room LCT on Floor Ground Floor in Site LEICESTER TAN | 98488.70 W | 60000.00 W | 164 % | P | 14 | Occupied | 11 | 76 % | 2.085 m² | ODF P06, Floor Position = P6 | 42 | 44 | 42 | 21 | 44 | 21
Room LCT on Floor Ground Floor in Site LEICESTER TAN | 98488.70 W | 60000.00 W | 164 % | P | 14 | Occupied | 11 | 76 % | 2.085 m² | Rack N10, Floor Position = N10 | 41 | 44 | 41 | 41 | 44 | 41
Room LCT on Floor Ground Floor in Site LEICESTER TAN | 98488.70 W | 60000.00 W | 164 % | P | 14 | Occupied | 11 | 76 % | 2.085 m² | Rack P9, Floor Position = P9 | 41 | 44 | 41 | 41 | 44 | 41
Room LCT on Floor Ground Floor in Site LEICESTER TAN | 98488.70 W | 60000.00 W | 164 % | P | 14 | Occupied | 11 | 76 % | 2.085 m² | Rack N11, Floor Position = N11 | 41 | 44 | 41 | 41 | 44 | 41
Room LCT on Floor Ground Floor in Site LEICESTER TAN | 98488.70 W | 60000.00 W | 164 % | P | 14 | Occupied | 11 | 76 % | 2.085 m² | Rack N13, Floor Position = N13 | 41 | 44 | 41 | 41 | 44 | 41
Room LCT on Floor Ground Floor in Site LEICESTER TAN | 98488.70 W | 60000.00 W | 164 % | P | 14 | Occupied | 11 | 76 % | 2.085 m² | Rack P14, Floor Position = P14 | 41 | 44 | 41 | 41 | 44 | 41
Room LCT on Floor Ground Floor in Site LEICESTER TAN | 98488.70 W | 60000.00 W | 164 % | P | 14 | Reserved | 1 | 2 % | 0.051 m²
Room LCT on Floor Ground Floor in Site LEICESTER TAN | 98488.70 W | 60000.00 W | 164 % | Q | 6 | Free | 0 | 29 % | 0.720 m²
Room LCT on Floor Ground Floor in Site LEICESTER TAN | 98488.70 W | 60000.00 W | 164 % | Q | 6 | Occupied | 6 | 71 % | 1.800 m² | Rack Q1, Floor Position = Q1 | 41 | 44 | 41 | 41 | 44 | 41
Room LCT on Floor Ground Floor in Site LEICESTER TAN | 98488.70 W | 60000.00 W | 164 % | Q | 6 | Occupied | 6 | 71 % | 1.800 m² | Rack Q2, Floor Position = Q2 | 44 | 44 | 44 | 44 | 44 | 44
Room LCT on Floor Ground Floor in Site LEICESTER TAN | 98488.70 W | 60000.00 W | 164 % | Q | 6 | Occupied | 6 | 71 % | 1.800 m² | Rack Q3, Floor Position = Q3 | 39 | 44 | 39 | 39 | 44 | 39
Room LCT on Floor Ground Floor in Site LEICESTER TAN | 98488.70 W | 60000.00 W | 164 % | Q | 6 | Occupied | 6 | 71 % | 1.800 m² | Rack Q4, Floor Position = Q4 | 39 | 44 | 39 | 39 | 44 | 39
Room LCT on Floor Ground Floor in Site LEICESTER TAN | 98488.70 W | 60000.00 W | 164 % | Q | 6 | Occupied | 6 | 71 % | 1.800 m² | Rack Q5, Floor Position = Q5 | 2 | 44 | 2 | 2 | 44 | 2
Room LCT on Floor Ground Floor in Site LEICESTER TAN | 98488.70 W | 60000.00 W | 164 % | Q | 6 | Occupied | 6 | 71 % | 1.800 m² | Rack RQ06, Floor Position = Q6 | 39 | 39 | 38 | 25 | 24 | 24
Room LCT on Floor Ground Floor in Site LEICESTER TAN | 98488.70 W | 60000.00 W | 164 % | Q | 6 | Reserved | 0 | 0 % | 0.000 m²
Room LCT on Floor Ground Floor in Site LEICESTER TAN | 98488.70 W | 60000.00 W | 164 % | R | 6 | Free | 3 | 71 % | 0.900 m²
Room LCT on Floor Ground Floor in Site LEICESTER TAN | 98488.70 W | 60000.00 W | 164 % | R | 6 | Occupied | 3 | 29 % | 0.360 m² | Rack R4, Floor Position = R4 | 39 | 44 | 39 | 39 | 44 | 39
Room LCT on Floor Ground Floor in Site LEICESTER TAN | 98488.70 W | 60000.00 W | 164 % | R | 6 | Occupied | 3 | 29 % | 0.360 m² | Rack R3, Floor Position = R3 | 39 | 44 | 39 | 39 | 44 | 39
Room LCT on Floor Ground Floor in Site LEICESTER TAN | 98488.70 W | 60000.00 W | 164 % | R | 6 | Reserved | 0 | 0 % | 0.000 m²
Room LCT on Floor Ground Floor in Site LEICESTER TAN | 98488.70 W | 60000.00 W | 164 % | S | 7 | Free | 1 | 26 % | 0.372 m²
Room LCT on Floor Ground Floor in Site LEICESTER TAN | 98488.70 W | 60000.00 W | 164 % | S | 7 | Occupied | 6 | 74 % | 1.080 m² | Rack S1, Floor Position = S1 | 39 | 44 | 39 | 39 | 44 | 39
Room LCT on Floor Ground Floor in Site LEICESTER TAN | 98488.70 W | 60000.00 W | 164 % | S | 7 | Occupied | 6 | 74 % | 1.080 m² | Rack S3, Floor Position = S3 | 37 | 40 | 37 | 37 | 40 | 37
Room LCT on Floor Ground Floor in Site LEICESTER TAN | 98488.70 W | 60000.00 W | 164 % | S | 7 | Occupied | 6 | 74 % | 1.080 m² | Rack S2, Floor Position = S2 | 37 | 40 | 37 | 37 | 40 | 37
Room LCT on Floor Ground Floor in Site LEICESTER TAN | 98488.70 W | 60000.00 W | 164 % | S | 7 | Occupied | 6 | 74 % | 1.080 m² | Rack S4, Floor Position = S4 | 40 | 40 | 40 | 40 | 40 | 40
Room LCT on Floor Ground Floor in Site LEICESTER TAN | 98488.70 W | 60000.00 W | 164 % | S | 7 | Occupied | 6 | 74 % | 1.080 m² | Rack S5, Floor Position = S5 | 39 | 44 | 39 | 39 | 44 | 39
Room LCT on Floor Ground Floor in Site LEICESTER TAN | 98488.70 W | 60000.00 W | 164 % | S | 7 | Occupied | 6 | 74 % | 1.080 m² | Rack S6, Floor Position = S6 | 39 | 44 | 39 | 39 | 44 | 39
Room LCT on Floor Ground Floor in Site LEICESTER TAN | 98488.70 W | 60000.00 W | 164 % | S | 7 | Reserved | 0 | 0 % | 0.000 m²
Room LCT on Floor Ground Floor in Site LEICESTER TAN | 98488.70 W | 60000.00 W | 164 % | T | 7 | Free | 1 | 26 % | 0.372 m²
Room LCT on Floor Ground Floor in Site LEICESTER TAN | 98488.70 W | 60000.00 W | 164 % | T | 7 | Occupied | 6 | 74 % | 1.080 m² | Rack S1, Floor Position = S1 | 39 | 44 | 39 | 39 | 44 | 39
Room LCT on Floor Ground Floor in Site LEICESTER TAN | 98488.70 W | 60000.00 W | 164 % | T | 7 | Occupied | 6 | 74 % | 1.080 m² | Rack S3, Floor Position = S3 | 37 | 40 | 37 | 37 | 40 | 37
Room LCT on Floor Ground Floor in Site LEICESTER TAN | 98488.70 W | 60000.00 W | 164 % | T | 7 | Occupied | 6 | 74 % | 1.080 m² | Rack S2, Floor Position = S2 | 37 | 40 | 37 | 37 | 40 | 37
Room LCT on Floor Ground Floor in Site LEICESTER TAN | 98488.70 W | 60000.00 W | 164 % | T | 7 | Occupied | 6 | 74 % | 1.080 m² | Rack S4, Floor Position = S4 | 40 | 40 | 40 | 40 | 40 | 40
Room LCT on Floor Ground Floor in Site LEICESTER TAN | 98488.70 W | 60000.00 W | 164 % | T | 7 | Occupied | 6 | 74 % | 1.080 m² | Rack T5, Floor Position = T5 | 39 | 44 | 39 | 39 | 44 | 39
Room LCT on Floor Ground Floor in Site LEICESTER TAN | 98488.70 W | 60000.00 W | 164 % | T | 7 | Occupied | 6 | 74 % | 1.080 m² | Rack T6, Floor Position = T6 | 39 | 44 | 39 | 39 | 44 | 39
Room LCT on Floor Ground Floor in Site LEICESTER TAN | 98488.70 W | 60000.00 W | 164 % | T | 7 | Reserved | 0 | 0 % | 0.000 m²
Room LCT on Floor Ground Floor in Site LEICESTER TAN | 98488.70 W | 60000.00 W | 164 % | U | 7 | Free | 3 | 50 % | 0.840 m²
Room LCT on Floor Ground Floor in Site LEICESTER TAN | 98488.70 W | 60000.00 W | 164 % | U | 7 | Occupied | 4 | 50 % | 0.840 m² | Rack U05, Floor Position = U5 | 31 | 44 | 31 | 27 | 44 | 27
Room LCT on Floor Ground Floor in Site LEICESTER TAN | 98488.70 W | 60000.00 W | 164 % | U | 7 | Occupied | 4 | 50 % | 0.840 m² | Rack U3, Floor Position = U3 | 12 | 32 | 8 | 6 | 20 | 4
Room LCT on Floor Ground Floor in Site LEICESTER TAN | 98488.70 W | 60000.00 W | 164 % | U | 7 | Occupied | 4 | 50 % | 0.840 m² | Rack U4, Floor Position = U4 | 4 | 37 | 4 | 4 | 32 | 4
Room LCT on Floor Ground Floor in Site LEICESTER TAN | 98488.70 W | 60000.00 W | 164 % | U | 7 | Occupied | 4 | 50 % | 0.840 m² | Rack V02, Floor Position = U2 | 12 | 37 | 12 | 6 | 20 | 6
Room LCT on Floor Ground Floor in Site LEICESTER TAN | 98488.70 W | 60000.00 W | 164 % | U | 7 | Reserved | 0 | 0 % | 0.000 m²
Room LCT on Floor Ground Floor in Site LEICESTER TAN | 98488.70 W | 60000.00 W | 164 % | V | 7 | Free | 2 | 39 % | 0.750 m²
Room LCT on Floor Ground Floor in Site LEICESTER TAN | 98488.70 W | 60000.00 W | 164 % | V | 7 | Occupied | 5 | 61 % | 1.170 m² | Rack V07, Floor Position = V7 | 38 | 47 | 38 | 26 | 47 | 26
Room LCT on Floor Ground Floor in Site LEICESTER TAN | 98488.70 W | 60000.00 W | 164 % | V | 7 | Occupied | 5 | 61 % | 1.170 m² | Rack V6, Floor Position = V6 | 27 | 47 | 27 | 20 | 47 | 20
Room LCT on Floor Ground Floor in Site LEICESTER TAN | 98488.70 W | 60000.00 W | 164 % | V | 7 | Occupied | 5 | 61 % | 1.170 m² | Rack U3, Floor Position = U3 | 12 | 32 | 8 | 6 | 20 | 4
Room LCT on Floor Ground Floor in Site LEICESTER TAN | 98488.70 W | 60000.00 W | 164 % | V | 7 | Occupied | 5 | 61 % | 1.170 m² | Rack U4, Floor Position = U4 | 4 | 37 | 4 | 4 | 32 | 4
Room LCT on Floor Ground Floor in Site LEICESTER TAN | 98488.70 W | 60000.00 W | 164 % | V | 7 | Occupied | 5 | 61 % | 1.170 m² | Rack V02, Floor Position = U2 | 12 | 37 | 12 | 6 | 20 | 6
Room LCT on Floor Ground Floor in Site LEICESTER TAN | 98488.70 W | 60000.00 W | 164 % | V | 7 | Reserved | 0 | 0 % | 0.000 m²
Room LCT on Floor Ground Floor in Site LEICESTER TAN | 98488.70 W | 60000.00 W | 164 % | W | 2 | Free | 0 | 0 % | 0.000 m²
Room LCT on Floor Ground Floor in Site LEICESTER TAN | 98488.70 W | 60000.00 W | 164 % | W | 2 | Occupied | 2 | 100 % | 0.360 m² | Rack W1, Floor Position = W1 | 39 | 42 | 39 | 39 | 42 | 39
Room LCT on Floor Ground Floor in Site LEICESTER TAN | 98488.70 W | 60000.00 W | 164 % | W | 2 | Occupied | 2 | 100 % | 0.360 m² | Rack W2, Floor Position = W2 | 39 | 42 | 39 | 39 | 42 | 39
Room LCT on Floor Ground Floor in Site LEICESTER TAN | 98488.70 W | 60000.00 W | 164 % | W | 2 | Reserved | 0 | 0 % | 0.000 m²
Room LCT on Floor Ground Floor in Site LEICESTER TAN | 98488.70 W | 60000.00 W | 164 % | X | 6 | Free | 1 | 53 % | 0.810 m²
Room LCT on Floor Ground Floor in Site LEICESTER TAN | 98488.70 W | 60000.00 W | 164 % | X | 6 | Occupied | 5 | 47 % | 0.720 m² | Rack X5, Floor Position = X5 | 39 | 44 | 39 | 39 | 44 | 39
Room LCT on Floor Ground Floor in Site LEICESTER TAN | 98488.70 W | 60000.00 W | 164 % | X | 6 | Occupied | 5 | 47 % | 0.720 m² | Rack X4, Floor Position = X4 | 42 | 44 | 42 | 42 | 44 | 42
Room LCT on Floor Ground Floor in Site LEICESTER TAN | 98488.70 W | 60000.00 W | 164 % | X | 6 | Occupied | 5 | 47 % | 0.720 m² | Rack X2, Floor Position = X2 | 42 | 42 | 42 | 42 | 42 | 42
Room LCT on Floor Ground Floor in Site LEICESTER TAN | 98488.70 W | 60000.00 W | 164 % | X | 6 | Occupied | 5 | 47 % | 0.720 m² | Rack X1, Floor Position = X1 | 47 | 47 | 47 | 47 | 47 | 47
Room LCT on Floor Ground Floor in Site LEICESTER TAN | 98488.70 W | 60000.00 W | 164 % | X | 6 | Reserved | 0 | 0 % | 0.000 m²
Room LCT on Floor Ground Floor in Site LEICESTER TAN | 98488.70 W | 60000.00 W | 164 % | Y | 5 | Free | 0 | 10 % | 0.090 m²
Room LCT on Floor Ground Floor in Site LEICESTER TAN | 98488.70 W | 60000.00 W | 164 % | Y | 5 | Occupied | 5 | 90 % | 0.810 m² | Rack Y5, Floor Position = Y5 | 39 | 44 | 39 | 39 | 44 | 39
Room LCT on Floor Ground Floor in Site LEICESTER TAN | 98488.70 W | 60000.00 W | 164 % | Y | 5 | Occupied | 5 | 90 % | 0.810 m² | Rack Y1, Floor Position = Y1 | 47 | 47 | 47 | 47 | 47 | 47
Room LCT on Floor Ground Floor in Site LEICESTER TAN | 98488.70 W | 60000.00 W | 164 % | Y | 5 | Occupied | 5 | 90 % | 0.810 m² | Rack Y3, Floor Position = Y3 | 39 | 44 | 39 | 39 | 44 | 39
Room LCT on Floor Ground Floor in Site LEICESTER TAN | 98488.70 W | 60000.00 W | 164 % | Y | 5 | Occupied | 5 | 90 % | 0.810 m² | Rack Y4, Floor Position = Y4 | 41 | 44 | 41 | 41 | 44 | 41
Room LCT on Floor Ground Floor in Site LEICESTER TAN | 98488.70 W | 60000.00 W | 164 % | Y | 5 | Occupied | 5 | 90 % | 0.810 m² | Rack Y2, Floor Position = Y2 | 39 | 44 | 39 | 39 | 44 | 39
Room LCT on Floor Ground Floor in Site LEICESTER TAN | 98488.70 W | 60000.00 W | 164 % | Y | 5 | Reserved | 0 | 0 % | 0.000 m²
Room LCT on Floor Ground Floor in Site LEICESTER TAN | 98488.70 W | 60000.00 W | 164 % | YY | 3 | Free | 0 | 19 % | 0.183 m²
Room LCT on Floor Ground Floor in Site LEICESTER TAN | 98488.70 W | 60000.00 W | 164 % | YY | 3 | Occupied | 3 | 81 % | 0.807 m² | ODF YY02, Floor Position = YY2 | 45 | 47 | 45 | 24 | 47 | 24
Room LCT on Floor Ground Floor in Site LEICESTER TAN | 98488.70 W | 60000.00 W | 164 % | YY | 3 | Occupied | 3 | 81 % | 0.807 m² | ODF CODF YY00, Floor Position = YY0 | 9 | 47 | 9 | 9 | 47 | 9
Room LCT on Floor Ground Floor in Site LEICESTER TAN | 98488.70 W | 60000.00 W | 164 % | YY | 3 | Occupied | 3 | 81 % | 0.807 m² | ODF YY01, Floor Position = YY1 | 43 | 46 | 43 | 23 | 46 | 23
Room LCT on Floor Ground Floor in Site LEICESTER TAN | 98488.70 W | 60000.00 W | 164 % | YY | 3 | Reserved | 0 | 0 % | 0.000 m²
Room LCT on Floor Ground Floor in Site LEICESTER TAN | 98488.70 W | 60000.00 W | 164 % | [6 empty] | Rack LCT;DC SYS01, Floor Position = Temp Mig | 12 | 46 | 12 | 11 | 25 | 11
Room LCT on Floor Ground Floor in Site LEICESTER TAN | 98488.70 W | 60000.00 W | 164 % | [6 empty] | Rack ST07, Floor Position = S7 | 36 | 36 | 32 | 36 | 32 | 32