## Suite Line Capacity
Report generated for: | Room LCTEXT on Floor 1st Floor in Site LEICESTER TAN
| Quantity | % of all area | Area
Total free sections: | 15/23 | 77 % | 16.122 m²
Total occupied sections: | 8/23 | 23 % | 4.818 m²
Total reserved sections: | 0/23 | 0 % | 0.000 m²
Total Lines Capability |  |  | 20.940 m²
Total Location Capability |  |  | 155.645 m²
Total Location Free Area |  |  | 150.827 m²
Total Location Occupied Area |  |  | 4.818 m²
Location | Power Consumption | Cooling Capability | Utilized Cooling Capability [%] | Suite Line | [5 empty] | Rack description | Free rack units |  |  | Max free space in rack units
Location | Power Consumption | Cooling Capability | Utilized Cooling Capability [%] | Suite Line Name | Number of Sections |  | Number of Sections | % of all area | Area | Rack description | front | back | straight through | front | back | straight through
Room LCTEXT on Floor 1st Floor in Site LEICESTER TAN | 12113.00 W | 22500.00 W | 54 % | BA | 11 | Free | 5 | 59 % | 6.123 m²
Room LCTEXT on Floor 1st Floor in Site LEICESTER TAN | 12113.00 W | 22500.00 W | 54 % | BA | 11 | Occupied | 6 | 41 % | 4.197 m² | Rack BA03, Floor Position = BA3 | 32 | 37 | 31 | 24 | 37 | 24
Room LCTEXT on Floor 1st Floor in Site LEICESTER TAN | 12113.00 W | 22500.00 W | 54 % | BA | 11 | Occupied | 6 | 41 % | 4.197 m² | Rack BA6, Floor Position = BA6 | 15 | 24 | 11 | 10 | 24 | 10
Room LCTEXT on Floor 1st Floor in Site LEICESTER TAN | 12113.00 W | 22500.00 W | 54 % | BA | 11 | Occupied | 6 | 41 % | 4.197 m² | Rack BA4, Floor Position = BA4 | 29 | 38 | 27 | 8 | 33 | 8
Room LCTEXT on Floor 1st Floor in Site LEICESTER TAN | 12113.00 W | 22500.00 W | 54 % | BA | 11 | Occupied | 6 | 41 % | 4.197 m² | Rack BA5, Floor Position = BA5 | 35 | 35 | 25 | 10 | 30 | 9
Room LCTEXT on Floor 1st Floor in Site LEICESTER TAN | 12113.00 W | 22500.00 W | 54 % | BA | 11 | Occupied | 6 | 41 % | 4.197 m² | Rack BA1, Floor Position = BA1 | 0 | 47 | 0 | 0 | 47 | 0
Room LCTEXT on Floor 1st Floor in Site LEICESTER TAN | 12113.00 W | 22500.00 W | 54 % | BA | 11 | Occupied | 6 | 41 % | 4.197 m² | Rack BA02, Floor Position = BA2 | 6 | 33 | 5 | 4 | 33 | 4
Room LCTEXT on Floor 1st Floor in Site LEICESTER TAN | 12113.00 W | 22500.00 W | 54 % | BA | 11 | Reserved | 0 | 0 % | 0.000 m²
Room LCTEXT on Floor 1st Floor in Site LEICESTER TAN | 12113.00 W | 22500.00 W | 54 % | BB | 11 | Free | 10 | 97 % | 9.966 m²
Room LCTEXT on Floor 1st Floor in Site LEICESTER TAN | 12113.00 W | 22500.00 W | 54 % | BB | 11 | Occupied | 1 | 3 % | 0.354 m² | Rack BB1, Floor Position = BB1 | 0 | 47 | 0 | 0 | 47 | 0
Room LCTEXT on Floor 1st Floor in Site LEICESTER TAN | 12113.00 W | 22500.00 W | 54 % | BB | 11 | Reserved | 0 | 0 % | 0.000 m²
Room LCTEXT on Floor 1st Floor in Site LEICESTER TAN | 12113.00 W | 22500.00 W | 54 % | BC | 1 | Free | 0 | 11 % | 0.033 m²
Room LCTEXT on Floor 1st Floor in Site LEICESTER TAN | 12113.00 W | 22500.00 W | 54 % | BC | 1 | Occupied | 1 | 89 % | 0.267 m² | ODF CODF BC01, Floor Position = BC01 | 30 | 47 | 30 | 14 | 47 | 14
Room LCTEXT on Floor 1st Floor in Site LEICESTER TAN | 12113.00 W | 22500.00 W | 54 % | BC | 1 | Reserved | 0 | 0 % | 0.000 m²