## Suite Line Capacity
Report generated for: | Room LDSCD2 on Floor Ground Floor in Site LEEDS KIRKSTALL
| Quantity | % of all area | Area
Total free sections: | 61/307 | 32 % | 32.296 m²
Total occupied sections: | 246/307 | 68 % | 70.001 m²
Total reserved sections: | 0/307 | 0 % | 0.000 m²
Total Lines Capability |  |  | 102.297 m²
Total Location Capability |  |  | 582.864 m²
Total Location Free Area |  |  | 511.343 m²
Total Location Occupied Area |  |  | 71.521 m²
Location | Power Consumption | Cooling Capability | Utilized Cooling Capability [%] | Suite Line | [5 empty] | Rack description | Free rack units |  |  | Max free space in rack units
Location | Power Consumption | Cooling Capability | Utilized Cooling Capability [%] | Suite Line Name | Number of Sections |  | Number of Sections | % of all area | Area | Rack description | front | back | straight through | front | back | straight through
Room LDSCD2 on Floor Ground Floor in Site LEEDS KIRKSTALL | 301910.00 W | 195000.00 W | 155 % | A | 16 | Free | 0 | 7 % | 0.510 m²
Room LDSCD2 on Floor Ground Floor in Site LEEDS KIRKSTALL | 301910.00 W | 195000.00 W | 155 % | A | 16 | Occupied | 16 | 93 % | 7.050 m² | Rack A1, Floor Position = A1 | 5 | 47 | 5 | 5 | 47 | 5
Room LDSCD2 on Floor Ground Floor in Site LEEDS KIRKSTALL | 301910.00 W | 195000.00 W | 155 % | A | 16 | Occupied | 16 | 93 % | 7.050 m² | Rack A3, Floor Position = A3 | 23 | 44 | 22 | 18 | 42 | 17
Room LDSCD2 on Floor Ground Floor in Site LEEDS KIRKSTALL | 301910.00 W | 195000.00 W | 155 % | A | 16 | Occupied | 16 | 93 % | 7.050 m² | Rack A2, Floor Position = A2 | 23 | 44 | 22 | 18 | 42 | 17
Room LDSCD2 on Floor Ground Floor in Site LEEDS KIRKSTALL | 301910.00 W | 195000.00 W | 155 % | A | 16 | Occupied | 16 | 93 % | 7.050 m² | Rack A9, Floor Position = A9 | 31 | 44 | 28 | 27 | 42 | 24
Room LDSCD2 on Floor Ground Floor in Site LEEDS KIRKSTALL | 301910.00 W | 195000.00 W | 155 % | A | 16 | Occupied | 16 | 93 % | 7.050 m² | Rack A6, Floor Position = A6 | 31 | 34 | 28 | 28 | 27 | 27
Room LDSCD2 on Floor Ground Floor in Site LEEDS KIRKSTALL | 301910.00 W | 195000.00 W | 155 % | A | 16 | Occupied | 16 | 93 % | 7.050 m² | Rack A8, Floor Position = A8 | 31 | 44 | 28 | 27 | 42 | 24
Room LDSCD2 on Floor Ground Floor in Site LEEDS KIRKSTALL | 301910.00 W | 195000.00 W | 155 % | A | 16 | Occupied | 16 | 93 % | 7.050 m² | Rack A7, Floor Position = A7 | 34 | 40 | 30 | 20 | 23 | 20
Room LDSCD2 on Floor Ground Floor in Site LEEDS KIRKSTALL | 301910.00 W | 195000.00 W | 155 % | A | 16 | Occupied | 16 | 93 % | 7.050 m² | Rack A5, Floor Position = A5 | 42 | 47 | 42 | 42 | 47 | 42
Room LDSCD2 on Floor Ground Floor in Site LEEDS KIRKSTALL | 301910.00 W | 195000.00 W | 155 % | A | 16 | Occupied | 16 | 93 % | 7.050 m² | Rack A4, Floor Position = A4 | 29 | 41 | 27 | 24 | 39 | 24
Room LDSCD2 on Floor Ground Floor in Site LEEDS KIRKSTALL | 301910.00 W | 195000.00 W | 155 % | A | 16 | Occupied | 16 | 93 % | 7.050 m² | Rack A13, Floor Position = A13 | 44 | 47 | 44 | 44 | 47 | 44
Room LDSCD2 on Floor Ground Floor in Site LEEDS KIRKSTALL | 301910.00 W | 195000.00 W | 155 % | A | 16 | Occupied | 16 | 93 % | 7.050 m² | Rack A12, Floor Position = A12 | 44 | 47 | 44 | 44 | 47 | 44
Room LDSCD2 on Floor Ground Floor in Site LEEDS KIRKSTALL | 301910.00 W | 195000.00 W | 155 % | A | 16 | Occupied | 16 | 93 % | 7.050 m² | Rack A10, Floor Position = A10 | 47 | 47 | 47 | 47 | 47 | 47
Room LDSCD2 on Floor Ground Floor in Site LEEDS KIRKSTALL | 301910.00 W | 195000.00 W | 155 % | A | 16 | Occupied | 16 | 93 % | 7.050 m² | Rack A11, Floor Position = A11 | 44 | 47 | 44 | 44 | 47 | 44
Room LDSCD2 on Floor Ground Floor in Site LEEDS KIRKSTALL | 301910.00 W | 195000.00 W | 155 % | A | 16 | Occupied | 16 | 93 % | 7.050 m² | Rack A/B15, Floor Position = A15 | 12 | 45 | 12 | 12 | 45 | 12
Room LDSCD2 on Floor Ground Floor in Site LEEDS KIRKSTALL | 301910.00 W | 195000.00 W | 155 % | A | 16 | Occupied | 16 | 93 % | 7.050 m² | Rack A16, Floor Position = A16 | 41 | 47 | 41 | 28 | 47 | 28
Room LDSCD2 on Floor Ground Floor in Site LEEDS KIRKSTALL | 301910.00 W | 195000.00 W | 155 % | A | 16 | Occupied | 16 | 93 % | 7.050 m² | ODF A14, Floor Position = A14 | 47 | 47 | 47 | 47 | 47 | 47
Room LDSCD2 on Floor Ground Floor in Site LEEDS KIRKSTALL | 301910.00 W | 195000.00 W | 155 % | A | 16 | Reserved | 0 | 0 % | 0.000 m²
Room LDSCD2 on Floor Ground Floor in Site LEEDS KIRKSTALL | 301910.00 W | 195000.00 W | 155 % | AA | 6 | Free | 2 | 38 % | 0.698 m²
Room LDSCD2 on Floor Ground Floor in Site LEEDS KIRKSTALL | 301910.00 W | 195000.00 W | 155 % | AA | 6 | Occupied | 4 | 62 % | 1.155 m² | Rack AA1, Floor Position = AA1 | 44 | 47 | 44 | 44 | 47 | 44
Room LDSCD2 on Floor Ground Floor in Site LEEDS KIRKSTALL | 301910.00 W | 195000.00 W | 155 % | AA | 6 | Occupied | 4 | 62 % | 1.155 m² | Rack AA2, Floor Position = AA2 | 44 | 47 | 44 | 44 | 47 | 44
Room LDSCD2 on Floor Ground Floor in Site LEEDS KIRKSTALL | 301910.00 W | 195000.00 W | 155 % | AA | 6 | Occupied | 4 | 62 % | 1.155 m² | Rack AA5, Floor Position = AA5 | 44 | 47 | 44 | 44 | 47 | 44
Room LDSCD2 on Floor Ground Floor in Site LEEDS KIRKSTALL | 301910.00 W | 195000.00 W | 155 % | AA | 6 | Occupied | 4 | 62 % | 1.155 m² | Rack AA6, Floor Position = AA6 | 44 | 47 | 44 | 44 | 47 | 44
Room LDSCD2 on Floor Ground Floor in Site LEEDS KIRKSTALL | 301910.00 W | 195000.00 W | 155 % | AA | 6 | Reserved | 0 | 0 % | 0.000 m²
Room LDSCD2 on Floor Ground Floor in Site LEEDS KIRKSTALL | 301910.00 W | 195000.00 W | 155 % | AB | 10 | Free | 3 | 28 % | 1.320 m²
Room LDSCD2 on Floor Ground Floor in Site LEEDS KIRKSTALL | 301910.00 W | 195000.00 W | 155 % | AB | 10 | Occupied | 7 | 72 % | 3.360 m² | Rack ACAB2, Floor Position = AB2 | 13 | 30 | 9 | 4 | 14 | 4
Room LDSCD2 on Floor Ground Floor in Site LEEDS KIRKSTALL | 301910.00 W | 195000.00 W | 155 % | AB | 10 | Occupied | 7 | 72 % | 3.360 m² | Rack AB13, Floor Position = AB13 | 2 | 38 | 1 | 1 | 20 | 1
Room LDSCD2 on Floor Ground Floor in Site LEEDS KIRKSTALL | 301910.00 W | 195000.00 W | 155 % | AB | 10 | Occupied | 7 | 72 % | 3.360 m² | Rack ACAB6, Floor Position = AB6 | 24 | 30 | 21 | 12 | 14 | 12
Room LDSCD2 on Floor Ground Floor in Site LEEDS KIRKSTALL | 301910.00 W | 195000.00 W | 155 % | AB | 10 | Occupied | 7 | 72 % | 3.360 m² | Rack ACAB5, Floor Position = AB5 | 22 | 32 | 19 | 6 | 15 | 6
Room LDSCD2 on Floor Ground Floor in Site LEEDS KIRKSTALL | 301910.00 W | 195000.00 W | 155 % | AB | 10 | Occupied | 7 | 72 % | 3.360 m² | Rack ACAB3, Floor Position = AB3 | 27 | 30 | 22 | 13 | 14 | 12
Room LDSCD2 on Floor Ground Floor in Site LEEDS KIRKSTALL | 301910.00 W | 195000.00 W | 155 % | AB | 10 | Occupied | 7 | 72 % | 3.360 m² | Rack AB9, Floor Position = AB9 | 42 | 42 | 42 | 42 | 42 | 42
Room LDSCD2 on Floor Ground Floor in Site LEEDS KIRKSTALL | 301910.00 W | 195000.00 W | 155 % | AB | 10 | Occupied | 7 | 72 % | 3.360 m² | Rack AB07, Floor Position = AB7 | 23 | 37 | 22 | 9 | 36 | 9
Room LDSCD2 on Floor Ground Floor in Site LEEDS KIRKSTALL | 301910.00 W | 195000.00 W | 155 % | AB | 10 | Reserved | 0 | 0 % | 0.000 m²
Room LDSCD2 on Floor Ground Floor in Site LEEDS KIRKSTALL | 301910.00 W | 195000.00 W | 155 % | AC | 10 | Free | 2 | 41 % | 1.920 m²
Room LDSCD2 on Floor Ground Floor in Site LEEDS KIRKSTALL | 301910.00 W | 195000.00 W | 155 % | AC | 10 | Occupied | 8 | 59 % | 2.760 m² | Rack ACAB2, Floor Position = AB2 | 13 | 30 | 9 | 4 | 14 | 4
Room LDSCD2 on Floor Ground Floor in Site LEEDS KIRKSTALL | 301910.00 W | 195000.00 W | 155 % | AC | 10 | Occupied | 8 | 59 % | 2.760 m² | Rack AC1, Floor Position = AC01 | 0 | 47 | 0 | 0 | 47 | 0
Room LDSCD2 on Floor Ground Floor in Site LEEDS KIRKSTALL | 301910.00 W | 195000.00 W | 155 % | AC | 10 | Occupied | 8 | 59 % | 2.760 m² | Rack AB13, Floor Position = AB13 | 2 | 38 | 1 | 1 | 20 | 1
Room LDSCD2 on Floor Ground Floor in Site LEEDS KIRKSTALL | 301910.00 W | 195000.00 W | 155 % | AC | 10 | Occupied | 8 | 59 % | 2.760 m² | Rack ACAB6, Floor Position = AB6 | 24 | 30 | 21 | 12 | 14 | 12
Room LDSCD2 on Floor Ground Floor in Site LEEDS KIRKSTALL | 301910.00 W | 195000.00 W | 155 % | AC | 10 | Occupied | 8 | 59 % | 2.760 m² | Rack ACAB5, Floor Position = AB5 | 22 | 32 | 19 | 6 | 15 | 6
Room LDSCD2 on Floor Ground Floor in Site LEEDS KIRKSTALL | 301910.00 W | 195000.00 W | 155 % | AC | 10 | Occupied | 8 | 59 % | 2.760 m² | Rack ACAB3, Floor Position = AB3 | 27 | 30 | 22 | 13 | 14 | 12
Room LDSCD2 on Floor Ground Floor in Site LEEDS KIRKSTALL | 301910.00 W | 195000.00 W | 155 % | AC | 10 | Occupied | 8 | 59 % | 2.760 m² | Rack AB9, Floor Position = AB9 | 42 | 42 | 42 | 42 | 42 | 42
Room LDSCD2 on Floor Ground Floor in Site LEEDS KIRKSTALL | 301910.00 W | 195000.00 W | 155 % | AC | 10 | Occupied | 8 | 59 % | 2.760 m² | Rack AB07, Floor Position = AB7 | 23 | 37 | 22 | 9 | 36 | 9
Room LDSCD2 on Floor Ground Floor in Site LEEDS KIRKSTALL | 301910.00 W | 195000.00 W | 155 % | AC | 10 | Reserved | 0 | 0 % | 0.000 m²
Room LDSCD2 on Floor Ground Floor in Site LEEDS KIRKSTALL | 301910.00 W | 195000.00 W | 155 % | AD | 10 | Free | 8 | 92 % | 4.320 m²
Room LDSCD2 on Floor Ground Floor in Site LEEDS KIRKSTALL | 301910.00 W | 195000.00 W | 155 % | AD | 10 | Occupied | 2 | 8 % | 0.360 m² | Rack AD1, Floor Position = AD01 | 0 | 47 | 0 | 0 | 47 | 0
Room LDSCD2 on Floor Ground Floor in Site LEEDS KIRKSTALL | 301910.00 W | 195000.00 W | 155 % | AD | 10 | Reserved | 0 | 0 % | 0.000 m²
Room LDSCD2 on Floor Ground Floor in Site LEEDS KIRKSTALL | 301910.00 W | 195000.00 W | 155 % | AE | 10 | Free | 10 | 100 % | 4.680 m²
Room LDSCD2 on Floor Ground Floor in Site LEEDS KIRKSTALL | 301910.00 W | 195000.00 W | 155 % | AE | 10 | Occupied | 0 | 0 % | 0.000 m²
Room LDSCD2 on Floor Ground Floor in Site LEEDS KIRKSTALL | 301910.00 W | 195000.00 W | 155 % | AE | 10 | Reserved | 0 | 0 % | 0.000 m²
Room LDSCD2 on Floor Ground Floor in Site LEEDS KIRKSTALL | 301910.00 W | 195000.00 W | 155 % | B | 16 | Free | 0 | 3 % | 0.120 m²
Room LDSCD2 on Floor Ground Floor in Site LEEDS KIRKSTALL | 301910.00 W | 195000.00 W | 155 % | B | 16 | Occupied | 16 | 97 % | 3.660 m² | Rack A1, Floor Position = A1 | 5 | 47 | 5 | 5 | 47 | 5
Room LDSCD2 on Floor Ground Floor in Site LEEDS KIRKSTALL | 301910.00 W | 195000.00 W | 155 % | B | 16 | Occupied | 16 | 97 % | 3.660 m² | Rack A3, Floor Position = A3 | 23 | 44 | 22 | 18 | 42 | 17
Room LDSCD2 on Floor Ground Floor in Site LEEDS KIRKSTALL | 301910.00 W | 195000.00 W | 155 % | B | 16 | Occupied | 16 | 97 % | 3.660 m² | Rack A2, Floor Position = A2 | 23 | 44 | 22 | 18 | 42 | 17
Room LDSCD2 on Floor Ground Floor in Site LEEDS KIRKSTALL | 301910.00 W | 195000.00 W | 155 % | B | 16 | Occupied | 16 | 97 % | 3.660 m² | Rack A9, Floor Position = A9 | 31 | 44 | 28 | 27 | 42 | 24
Room LDSCD2 on Floor Ground Floor in Site LEEDS KIRKSTALL | 301910.00 W | 195000.00 W | 155 % | B | 16 | Occupied | 16 | 97 % | 3.660 m² | Rack A10, Floor Position = A10 | 47 | 47 | 47 | 47 | 47 | 47
Room LDSCD2 on Floor Ground Floor in Site LEEDS KIRKSTALL | 301910.00 W | 195000.00 W | 155 % | B | 16 | Occupied | 16 | 97 % | 3.660 m² | Rack A11, Floor Position = A11 | 44 | 47 | 44 | 44 | 47 | 44
Room LDSCD2 on Floor Ground Floor in Site LEEDS KIRKSTALL | 301910.00 W | 195000.00 W | 155 % | B | 16 | Occupied | 16 | 97 % | 3.660 m² | Rack A13, Floor Position = A13 | 44 | 47 | 44 | 44 | 47 | 44
Room LDSCD2 on Floor Ground Floor in Site LEEDS KIRKSTALL | 301910.00 W | 195000.00 W | 155 % | B | 16 | Occupied | 16 | 97 % | 3.660 m² | Rack A12, Floor Position = A12 | 44 | 47 | 44 | 44 | 47 | 44
Room LDSCD2 on Floor Ground Floor in Site LEEDS KIRKSTALL | 301910.00 W | 195000.00 W | 155 % | B | 16 | Occupied | 16 | 97 % | 3.660 m² | Rack A6, Floor Position = A6 | 31 | 34 | 28 | 28 | 27 | 27
Room LDSCD2 on Floor Ground Floor in Site LEEDS KIRKSTALL | 301910.00 W | 195000.00 W | 155 % | B | 16 | Occupied | 16 | 97 % | 3.660 m² | Rack A5, Floor Position = A5 | 42 | 47 | 42 | 42 | 47 | 42
Room LDSCD2 on Floor Ground Floor in Site LEEDS KIRKSTALL | 301910.00 W | 195000.00 W | 155 % | B | 16 | Occupied | 16 | 97 % | 3.660 m² | Rack A4, Floor Position = A4 | 29 | 41 | 27 | 24 | 39 | 24
Room LDSCD2 on Floor Ground Floor in Site LEEDS KIRKSTALL | 301910.00 W | 195000.00 W | 155 % | B | 16 | Occupied | 16 | 97 % | 3.660 m² | Rack A7, Floor Position = A7 | 34 | 40 | 30 | 20 | 23 | 20
Room LDSCD2 on Floor Ground Floor in Site LEEDS KIRKSTALL | 301910.00 W | 195000.00 W | 155 % | B | 16 | Occupied | 16 | 97 % | 3.660 m² | Rack A8, Floor Position = A8 | 31 | 44 | 28 | 27 | 42 | 24
Room LDSCD2 on Floor Ground Floor in Site LEEDS KIRKSTALL | 301910.00 W | 195000.00 W | 155 % | B | 16 | Occupied | 16 | 97 % | 3.660 m² | Rack A/B15, Floor Position = A15 | 12 | 45 | 12 | 12 | 45 | 12
Room LDSCD2 on Floor Ground Floor in Site LEEDS KIRKSTALL | 301910.00 W | 195000.00 W | 155 % | B | 16 | Occupied | 16 | 97 % | 3.660 m² | Rack B14, Floor Position = B14 | 47 | 47 | 47 | 47 | 47 | 47
Room LDSCD2 on Floor Ground Floor in Site LEEDS KIRKSTALL | 301910.00 W | 195000.00 W | 155 % | B | 16 | Occupied | 16 | 97 % | 3.660 m² | Rack A16, Floor Position = A16 | 41 | 47 | 41 | 28 | 47 | 28
Room LDSCD2 on Floor Ground Floor in Site LEEDS KIRKSTALL | 301910.00 W | 195000.00 W | 155 % | B | 16 | Reserved | 0 | 0 % | 0.000 m²
Room LDSCD2 on Floor Ground Floor in Site LEEDS KIRKSTALL | 301910.00 W | 195000.00 W | 155 % | BB | 6 | Free | 4 | 60 % | 1.103 m²
Room LDSCD2 on Floor Ground Floor in Site LEEDS KIRKSTALL | 301910.00 W | 195000.00 W | 155 % | BB | 6 | Occupied | 2 | 40 % | 0.750 m² | Rack AA5, Floor Position = AA5 | 44 | 47 | 44 | 44 | 47 | 44
Room LDSCD2 on Floor Ground Floor in Site LEEDS KIRKSTALL | 301910.00 W | 195000.00 W | 155 % | BB | 6 | Occupied | 2 | 40 % | 0.750 m² | Rack AA6, Floor Position = AA6 | 44 | 47 | 44 | 44 | 47 | 44
Room LDSCD2 on Floor Ground Floor in Site LEEDS KIRKSTALL | 301910.00 W | 195000.00 W | 155 % | BB | 6 | Reserved | 0 | 0 % | 0.000 m²
Room LDSCD2 on Floor Ground Floor in Site LEEDS KIRKSTALL | 301910.00 W | 195000.00 W | 155 % | C | 15 | Free | 2 | 20 % | 0.951 m²
Room LDSCD2 on Floor Ground Floor in Site LEEDS KIRKSTALL | 301910.00 W | 195000.00 W | 155 % | C | 15 | Occupied | 13 | 80 % | 3.829 m² | Rack C1, Floor Position = C1 | 5 | 47 | 5 | 5 | 47 | 5
Room LDSCD2 on Floor Ground Floor in Site LEEDS KIRKSTALL | 301910.00 W | 195000.00 W | 155 % | C | 15 | Occupied | 13 | 80 % | 3.829 m² | Rack C3, Floor Position = C3 | 15 | 46 | 14 | 10 | 30 | 7
Room LDSCD2 on Floor Ground Floor in Site LEEDS KIRKSTALL | 301910.00 W | 195000.00 W | 155 % | C | 15 | Occupied | 13 | 80 % | 3.829 m² | Rack CD04, Floor Position = C4 | 38 | 47 | 38 | 31 | 47 | 31
Room LDSCD2 on Floor Ground Floor in Site LEEDS KIRKSTALL | 301910.00 W | 195000.00 W | 155 % | C | 15 | Occupied | 13 | 80 % | 3.829 m² | Rack CD02, Floor Position = C2 | 35 | 45 | 35 | 14 | 29 | 14
Room LDSCD2 on Floor Ground Floor in Site LEEDS KIRKSTALL | 301910.00 W | 195000.00 W | 155 % | C | 15 | Occupied | 13 | 80 % | 3.829 m² | Rack C13, Floor Position = C13 | 40 | 48 | 40 | 27 | 48 | 27
Room LDSCD2 on Floor Ground Floor in Site LEEDS KIRKSTALL | 301910.00 W | 195000.00 W | 155 % | C | 15 | Occupied | 13 | 80 % | 3.829 m² | Rack C14, Floor Position = C14 | 34 | 48 | 34 | 28 | 48 | 28
Room LDSCD2 on Floor Ground Floor in Site LEEDS KIRKSTALL | 301910.00 W | 195000.00 W | 155 % | C | 15 | Occupied | 13 | 80 % | 3.829 m² | Rack C16, Floor Position = C16 | 12 | 48 | 12 | 9 | 48 | 9
Room LDSCD2 on Floor Ground Floor in Site LEEDS KIRKSTALL | 301910.00 W | 195000.00 W | 155 % | C | 15 | Occupied | 13 | 80 % | 3.829 m² | Rack C6, Floor Position = C6 | 36 | 47 | 36 | 36 | 47 | 36
Room LDSCD2 on Floor Ground Floor in Site LEEDS KIRKSTALL | 301910.00 W | 195000.00 W | 155 % | C | 15 | Occupied | 13 | 80 % | 3.829 m² | Rack C5, Floor Position = C5 | 44 | 47 | 44 | 44 | 47 | 44
Room LDSCD2 on Floor Ground Floor in Site LEEDS KIRKSTALL | 301910.00 W | 195000.00 W | 155 % | C | 15 | Occupied | 13 | 80 % | 3.829 m² | Rack C11, Floor Position = C11 | 44 | 47 | 44 | 44 | 47 | 44
Room LDSCD2 on Floor Ground Floor in Site LEEDS KIRKSTALL | 301910.00 W | 195000.00 W | 155 % | C | 15 | Occupied | 13 | 80 % | 3.829 m² | Rack C/D10, Floor Position = C10 | 30 | 44 | 27 | 16 | 43 | 16
Room LDSCD2 on Floor Ground Floor in Site LEEDS KIRKSTALL | 301910.00 W | 195000.00 W | 155 % | C | 15 | Occupied | 13 | 80 % | 3.829 m² | Rack C/D09, Floor Position = C9 | 33 | 47 | 33 | 27 | 47 | 27
Room LDSCD2 on Floor Ground Floor in Site LEEDS KIRKSTALL | 301910.00 W | 195000.00 W | 155 % | C | 15 | Occupied | 13 | 80 % | 3.829 m² | Rack C8, Floor Position = C8 | 27 | 44 | 27 | 21 | 44 | 21
Room LDSCD2 on Floor Ground Floor in Site LEEDS KIRKSTALL | 301910.00 W | 195000.00 W | 155 % | C | 15 | Reserved | 0 | 0 % | 0.000 m²
Room LDSCD2 on Floor Ground Floor in Site LEEDS KIRKSTALL | 301910.00 W | 195000.00 W | 155 % | D | 15 | Free | 3 | 36 % | 1.395 m²
Room LDSCD2 on Floor Ground Floor in Site LEEDS KIRKSTALL | 301910.00 W | 195000.00 W | 155 % | D | 15 | Occupied | 12 | 64 % | 2.517 m² | Rack C1, Floor Position = C1 | 5 | 47 | 5 | 5 | 47 | 5
Room LDSCD2 on Floor Ground Floor in Site LEEDS KIRKSTALL | 301910.00 W | 195000.00 W | 155 % | D | 15 | Occupied | 12 | 64 % | 2.517 m² | Rack C3, Floor Position = C3 | 15 | 46 | 14 | 10 | 30 | 7
Room LDSCD2 on Floor Ground Floor in Site LEEDS KIRKSTALL | 301910.00 W | 195000.00 W | 155 % | D | 15 | Occupied | 12 | 64 % | 2.517 m² | Rack CD04, Floor Position = C4 | 38 | 47 | 38 | 31 | 47 | 31
Room LDSCD2 on Floor Ground Floor in Site LEEDS KIRKSTALL | 301910.00 W | 195000.00 W | 155 % | D | 15 | Occupied | 12 | 64 % | 2.517 m² | Rack CD02, Floor Position = C2 | 35 | 45 | 35 | 14 | 29 | 14
Room LDSCD2 on Floor Ground Floor in Site LEEDS KIRKSTALL | 301910.00 W | 195000.00 W | 155 % | D | 15 | Occupied | 12 | 64 % | 2.517 m² | Rack D14, Floor Position = D14 | 11 | 48 | 11 | 5 | 48 | 5
Room LDSCD2 on Floor Ground Floor in Site LEEDS KIRKSTALL | 301910.00 W | 195000.00 W | 155 % | D | 15 | Occupied | 12 | 64 % | 2.517 m² | Rack D16, Floor Position = D16 | 28 | 48 | 28 | 15 | 48 | 15
Room LDSCD2 on Floor Ground Floor in Site LEEDS KIRKSTALL | 301910.00 W | 195000.00 W | 155 % | D | 15 | Occupied | 12 | 64 % | 2.517 m² | Rack C/D10, Floor Position = C10 | 30 | 44 | 27 | 16 | 43 | 16
Room LDSCD2 on Floor Ground Floor in Site LEEDS KIRKSTALL | 301910.00 W | 195000.00 W | 155 % | D | 15 | Occupied | 12 | 64 % | 2.517 m² | Rack C5, Floor Position = C5 | 44 | 47 | 44 | 44 | 47 | 44
Room LDSCD2 on Floor Ground Floor in Site LEEDS KIRKSTALL | 301910.00 W | 195000.00 W | 155 % | D | 15 | Occupied | 12 | 64 % | 2.517 m² | Rack D11, Floor Position = D11 | 44 | 47 | 44 | 44 | 47 | 44
Room LDSCD2 on Floor Ground Floor in Site LEEDS KIRKSTALL | 301910.00 W | 195000.00 W | 155 % | D | 15 | Occupied | 12 | 64 % | 2.517 m² | Rack C/D09, Floor Position = C9 | 33 | 47 | 33 | 27 | 47 | 27
Room LDSCD2 on Floor Ground Floor in Site LEEDS KIRKSTALL | 301910.00 W | 195000.00 W | 155 % | D | 15 | Occupied | 12 | 64 % | 2.517 m² | Rack C6, Floor Position = C6 | 36 | 47 | 36 | 36 | 47 | 36
Room LDSCD2 on Floor Ground Floor in Site LEEDS KIRKSTALL | 301910.00 W | 195000.00 W | 155 % | D | 15 | Occupied | 12 | 64 % | 2.517 m² | Rack C8, Floor Position = C8 | 27 | 44 | 27 | 21 | 44 | 21
Room LDSCD2 on Floor Ground Floor in Site LEEDS KIRKSTALL | 301910.00 W | 195000.00 W | 155 % | D | 15 | Reserved | 0 | 0 % | 0.000 m²
Room LDSCD2 on Floor Ground Floor in Site LEEDS KIRKSTALL | 301910.00 W | 195000.00 W | 155 % | E | 16 | Free | 3 | 29 % | 1.094 m²
Room LDSCD2 on Floor Ground Floor in Site LEEDS KIRKSTALL | 301910.00 W | 195000.00 W | 155 % | E | 16 | Occupied | 13 | 71 % | 2.683 m² | Rack E1, Floor Position = E1 | 5 | 47 | 5 | 5 | 47 | 5
Room LDSCD2 on Floor Ground Floor in Site LEEDS KIRKSTALL | 301910.00 W | 195000.00 W | 155 % | E | 16 | Occupied | 13 | 71 % | 2.683 m² | Rack EF04, Floor Position = E4 | 9 | 41 | 7 | 3 | 32 | 3
Room LDSCD2 on Floor Ground Floor in Site LEEDS KIRKSTALL | 301910.00 W | 195000.00 W | 155 % | E | 16 | Occupied | 13 | 71 % | 2.683 m² | Rack E17, Floor Position = E17 | 34 | 43 | 33 | 13 | 42 | 12
Room LDSCD2 on Floor Ground Floor in Site LEEDS KIRKSTALL | 301910.00 W | 195000.00 W | 155 % | E | 16 | Occupied | 13 | 71 % | 2.683 m² | Rack E/F16, Floor Position = E16 | 32 | 28 | 19 | 18 | 11 | 11
Room LDSCD2 on Floor Ground Floor in Site LEEDS KIRKSTALL | 301910.00 W | 195000.00 W | 155 % | E | 16 | Occupied | 13 | 71 % | 2.683 m² | Rack E13, Floor Position = E13 | 10 | 44 | 10 | 4 | 44 | 4
Room LDSCD2 on Floor Ground Floor in Site LEEDS KIRKSTALL | 301910.00 W | 195000.00 W | 155 % | E | 16 | Occupied | 13 | 71 % | 2.683 m² | Rack E14, Floor Position = E14 | 8 | 44 | 8 | 2 | 44 | 2
Room LDSCD2 on Floor Ground Floor in Site LEEDS KIRKSTALL | 301910.00 W | 195000.00 W | 155 % | E | 16 | Occupied | 13 | 71 % | 2.683 m² | Rack E12, Floor Position = E12 | 8 | 44 | 8 | 2 | 44 | 2
Room LDSCD2 on Floor Ground Floor in Site LEEDS KIRKSTALL | 301910.00 W | 195000.00 W | 155 % | E | 16 | Occupied | 13 | 71 % | 2.683 m² | Rack E09, Floor Position = E9 | 26 | 46 | 26 | 20 | 46 | 20
Room LDSCD2 on Floor Ground Floor in Site LEEDS KIRKSTALL | 301910.00 W | 195000.00 W | 155 % | E | 16 | Occupied | 13 | 71 % | 2.683 m² | Rack E11, Floor Position = E11 | 19 | 47 | 19 | 10 | 47 | 10
Room LDSCD2 on Floor Ground Floor in Site LEEDS KIRKSTALL | 301910.00 W | 195000.00 W | 155 % | E | 16 | Occupied | 13 | 71 % | 2.683 m² | Rack E08, Floor Position = E8 | 6 | 44 | 6 | 2 | 44 | 2
Room LDSCD2 on Floor Ground Floor in Site LEEDS KIRKSTALL | 301910.00 W | 195000.00 W | 155 % | E | 16 | Occupied | 13 | 71 % | 2.683 m² | Rack EF05, Floor Position = E5 | 31 | 43 | 30 | 24 | 40 | 24
Room LDSCD2 on Floor Ground Floor in Site LEEDS KIRKSTALL | 301910.00 W | 195000.00 W | 155 % | E | 16 | Occupied | 13 | 71 % | 2.683 m² | Rack E20, Floor Position = E20 | 37 | 41 | 32 | 24 | 27 | 24
Room LDSCD2 on Floor Ground Floor in Site LEEDS KIRKSTALL | 301910.00 W | 195000.00 W | 155 % | E | 16 | Occupied | 13 | 71 % | 2.683 m² | Rack E19, Floor Position = E19 | 28 | 42 | 26 | 8 | 41 | 7
Room LDSCD2 on Floor Ground Floor in Site LEEDS KIRKSTALL | 301910.00 W | 195000.00 W | 155 % | E | 16 | Reserved | 0 | 0 % | 0.000 m²
Room LDSCD2 on Floor Ground Floor in Site LEEDS KIRKSTALL | 301910.00 W | 195000.00 W | 155 % | F | 16 | Free | 4 | 49 % | 3.746 m²
Room LDSCD2 on Floor Ground Floor in Site LEEDS KIRKSTALL | 301910.00 W | 195000.00 W | 155 % | F | 16 | Occupied | 12 | 51 % | 3.900 m² | Rack EF05, Floor Position = E5 | 31 | 43 | 30 | 24 | 40 | 24
Room LDSCD2 on Floor Ground Floor in Site LEEDS KIRKSTALL | 301910.00 W | 195000.00 W | 155 % | F | 16 | Occupied | 12 | 51 % | 3.900 m² | Rack F09, Floor Position = F9 | 23 | 48 | 23 | 23 | 48 | 23
Room LDSCD2 on Floor Ground Floor in Site LEEDS KIRKSTALL | 301910.00 W | 195000.00 W | 155 % | F | 16 | Occupied | 12 | 51 % | 3.900 m² | Rack E11, Floor Position = E11 | 19 | 47 | 19 | 10 | 47 | 10
Room LDSCD2 on Floor Ground Floor in Site LEEDS KIRKSTALL | 301910.00 W | 195000.00 W | 155 % | F | 16 | Occupied | 12 | 51 % | 3.900 m² | Rack F13, Floor Position = F13 | 21 | 44 | 21 | 17 | 44 | 17
Room LDSCD2 on Floor Ground Floor in Site LEEDS KIRKSTALL | 301910.00 W | 195000.00 W | 155 % | F | 16 | Occupied | 12 | 51 % | 3.900 m² | Rack F12, Floor Position = F12 | 7 | 44 | 7 | 1 | 44 | 1
Room LDSCD2 on Floor Ground Floor in Site LEEDS KIRKSTALL | 301910.00 W | 195000.00 W | 155 % | F | 16 | Occupied | 12 | 51 % | 3.900 m² | Rack F14, Floor Position = F14 | 31 | 46 | 31 | 24 | 46 | 24
Room LDSCD2 on Floor Ground Floor in Site LEEDS KIRKSTALL | 301910.00 W | 195000.00 W | 155 % | F | 16 | Occupied | 12 | 51 % | 3.900 m² | Rack E17, Floor Position = E17 | 34 | 43 | 33 | 13 | 42 | 12
Room LDSCD2 on Floor Ground Floor in Site LEEDS KIRKSTALL | 301910.00 W | 195000.00 W | 155 % | F | 16 | Occupied | 12 | 51 % | 3.900 m² | Rack E/F16, Floor Position = E16 | 32 | 28 | 19 | 18 | 11 | 11
Room LDSCD2 on Floor Ground Floor in Site LEEDS KIRKSTALL | 301910.00 W | 195000.00 W | 155 % | F | 16 | Occupied | 12 | 51 % | 3.900 m² | Rack E1, Floor Position = E1 | 5 | 47 | 5 | 5 | 47 | 5
Room LDSCD2 on Floor Ground Floor in Site LEEDS KIRKSTALL | 301910.00 W | 195000.00 W | 155 % | F | 16 | Occupied | 12 | 51 % | 3.900 m² | Rack EF04, Floor Position = E4 | 9 | 41 | 7 | 3 | 32 | 3
Room LDSCD2 on Floor Ground Floor in Site LEEDS KIRKSTALL | 301910.00 W | 195000.00 W | 155 % | F | 16 | Occupied | 12 | 51 % | 3.900 m² | Rack E20, Floor Position = E20 | 37 | 41 | 32 | 24 | 27 | 24
Room LDSCD2 on Floor Ground Floor in Site LEEDS KIRKSTALL | 301910.00 W | 195000.00 W | 155 % | F | 16 | Occupied | 12 | 51 % | 3.900 m² | Rack E19, Floor Position = E19 | 28 | 42 | 26 | 8 | 41 | 7
Room LDSCD2 on Floor Ground Floor in Site LEEDS KIRKSTALL | 301910.00 W | 195000.00 W | 155 % | F | 16 | Reserved | 0 | 0 % | 0.000 m²
Room LDSCD2 on Floor Ground Floor in Site LEEDS KIRKSTALL | 301910.00 W | 195000.00 W | 155 % | G | 14 | Free | 6 | 48 % | 1.395 m²
Room LDSCD2 on Floor Ground Floor in Site LEEDS KIRKSTALL | 301910.00 W | 195000.00 W | 155 % | G | 14 | Occupied | 8 | 52 % | 1.485 m² | Rack G1, Floor Position = G1 | 5 | 47 | 5 | 5 | 47 | 5
Room LDSCD2 on Floor Ground Floor in Site LEEDS KIRKSTALL | 301910.00 W | 195000.00 W | 155 % | G | 14 | Occupied | 8 | 52 % | 1.485 m² | Rack G2, Floor Position = G2 | 9 | 39 | 6 | 2 | 39 | 1
Room LDSCD2 on Floor Ground Floor in Site LEEDS KIRKSTALL | 301910.00 W | 195000.00 W | 155 % | G | 14 | Occupied | 8 | 52 % | 1.485 m² | Rack G5, Floor Position = G5 | 47 | 47 | 47 | 47 | 47 | 47
Room LDSCD2 on Floor Ground Floor in Site LEEDS KIRKSTALL | 301910.00 W | 195000.00 W | 155 % | G | 14 | Occupied | 8 | 52 % | 1.485 m² | Rack G11, Floor Position = G11 | 44 | 47 | 44 | 44 | 47 | 44
Room LDSCD2 on Floor Ground Floor in Site LEEDS KIRKSTALL | 301910.00 W | 195000.00 W | 155 % | G | 14 | Occupied | 8 | 52 % | 1.485 m² | Rack G9, Floor Position = G9 | 44 | 47 | 44 | 44 | 47 | 44
Room LDSCD2 on Floor Ground Floor in Site LEEDS KIRKSTALL | 301910.00 W | 195000.00 W | 155 % | G | 14 | Occupied | 8 | 52 % | 1.485 m² | Rack H13, Floor Position = G13 | 20 | 46 | 20 | 9 | 46 | 9
Room LDSCD2 on Floor Ground Floor in Site LEEDS KIRKSTALL | 301910.00 W | 195000.00 W | 155 % | G | 14 | Occupied | 8 | 52 % | 1.485 m² | Rack H14 VM, Floor Position = G14 | 22 | 46 | 22 | 19 | 45 | 19
Room LDSCD2 on Floor Ground Floor in Site LEEDS KIRKSTALL | 301910.00 W | 195000.00 W | 155 % | G | 14 | Occupied | 8 | 52 % | 1.485 m² | Rack G15, Floor Position = G15 | 25 | 47 | 25 | 10 | 47 | 10
Room LDSCD2 on Floor Ground Floor in Site LEEDS KIRKSTALL | 301910.00 W | 195000.00 W | 155 % | G | 14 | Reserved | 0 | 0 % | 0.000 m²
Room LDSCD2 on Floor Ground Floor in Site LEEDS KIRKSTALL | 301910.00 W | 195000.00 W | 155 % | H | 14 | Free | 3 | 41 % | 1.575 m²
Room LDSCD2 on Floor Ground Floor in Site LEEDS KIRKSTALL | 301910.00 W | 195000.00 W | 155 % | H | 14 | Occupied | 11 | 59 % | 2.265 m² | Rack G1, Floor Position = G1 | 5 | 47 | 5 | 5 | 47 | 5
Room LDSCD2 on Floor Ground Floor in Site LEEDS KIRKSTALL | 301910.00 W | 195000.00 W | 155 % | H | 14 | Occupied | 11 | 59 % | 2.265 m² | Rack G2, Floor Position = G2 | 9 | 39 | 6 | 2 | 39 | 1
Room LDSCD2 on Floor Ground Floor in Site LEEDS KIRKSTALL | 301910.00 W | 195000.00 W | 155 % | H | 14 | Occupied | 11 | 59 % | 2.265 m² | Rack H5, Floor Position = H5 | 46 | 47 | 46 | 46 | 47 | 46
Room LDSCD2 on Floor Ground Floor in Site LEEDS KIRKSTALL | 301910.00 W | 195000.00 W | 155 % | H | 14 | Occupied | 11 | 59 % | 2.265 m² | Rack H8, Floor Position = H8 | 44 | 47 | 44 | 44 | 47 | 44
Room LDSCD2 on Floor Ground Floor in Site LEEDS KIRKSTALL | 301910.00 W | 195000.00 W | 155 % | H | 14 | Occupied | 11 | 59 % | 2.265 m² | Rack H9, Floor Position = H9 | 44 | 47 | 44 | 44 | 47 | 44
Room LDSCD2 on Floor Ground Floor in Site LEEDS KIRKSTALL | 301910.00 W | 195000.00 W | 155 % | H | 14 | Occupied | 11 | 59 % | 2.265 m² | Rack H11, Floor Position = H11 | 44 | 47 | 44 | 44 | 47 | 44
Room LDSCD2 on Floor Ground Floor in Site LEEDS KIRKSTALL | 301910.00 W | 195000.00 W | 155 % | H | 14 | Occupied | 11 | 59 % | 2.265 m² | Rack H12, Floor Position = H12 | 44 | 47 | 44 | 44 | 47 | 44
Room LDSCD2 on Floor Ground Floor in Site LEEDS KIRKSTALL | 301910.00 W | 195000.00 W | 155 % | H | 14 | Occupied | 11 | 59 % | 2.265 m² | Rack H10, Floor Position = H10 | 44 | 47 | 44 | 44 | 47 | 44
Room LDSCD2 on Floor Ground Floor in Site LEEDS KIRKSTALL | 301910.00 W | 195000.00 W | 155 % | H | 14 | Occupied | 11 | 59 % | 2.265 m² | Rack H13, Floor Position = G13 | 20 | 46 | 20 | 9 | 46 | 9
Room LDSCD2 on Floor Ground Floor in Site LEEDS KIRKSTALL | 301910.00 W | 195000.00 W | 155 % | H | 14 | Occupied | 11 | 59 % | 2.265 m² | Rack H15 VM, Floor Position = H15 | 21 | 44 | 21 | 12 | 29 | 12
Room LDSCD2 on Floor Ground Floor in Site LEEDS KIRKSTALL | 301910.00 W | 195000.00 W | 155 % | H | 14 | Occupied | 11 | 59 % | 2.265 m² | Rack H14 VM, Floor Position = G14 | 22 | 46 | 22 | 19 | 45 | 19
Room LDSCD2 on Floor Ground Floor in Site LEEDS KIRKSTALL | 301910.00 W | 195000.00 W | 155 % | H | 14 | Reserved | 0 | 0 % | 0.000 m²
Room LDSCD2 on Floor Ground Floor in Site LEEDS KIRKSTALL | 301910.00 W | 195000.00 W | 155 % | J | 10 | Free | 0 | 0 % | 0.000 m²
Room LDSCD2 on Floor Ground Floor in Site LEEDS KIRKSTALL | 301910.00 W | 195000.00 W | 155 % | J | 10 | Occupied | 10 | 100 % | 2.520 m² | Rack J3, Floor Position = J3 | 44 | 47 | 44 | 44 | 47 | 44
Room LDSCD2 on Floor Ground Floor in Site LEEDS KIRKSTALL | 301910.00 W | 195000.00 W | 155 % | J | 10 | Occupied | 10 | 100 % | 2.520 m² | Rack J2, Floor Position = J2 | 44 | 47 | 44 | 44 | 47 | 44
Room LDSCD2 on Floor Ground Floor in Site LEEDS KIRKSTALL | 301910.00 W | 195000.00 W | 155 % | J | 10 | Occupied | 10 | 100 % | 2.520 m² | Rack J1, Floor Position = J1 | 5 | 47 | 5 | 5 | 47 | 5
Room LDSCD2 on Floor Ground Floor in Site LEEDS KIRKSTALL | 301910.00 W | 195000.00 W | 155 % | J | 10 | Occupied | 10 | 100 % | 2.520 m² | Rack J6, Floor Position = J6 | 44 | 47 | 44 | 44 | 47 | 44
Room LDSCD2 on Floor Ground Floor in Site LEEDS KIRKSTALL | 301910.00 W | 195000.00 W | 155 % | J | 10 | Occupied | 10 | 100 % | 2.520 m² | Rack J7, Floor Position = J7 | 44 | 47 | 44 | 44 | 47 | 44
Room LDSCD2 on Floor Ground Floor in Site LEEDS KIRKSTALL | 301910.00 W | 195000.00 W | 155 % | J | 10 | Occupied | 10 | 100 % | 2.520 m² | ODF J9, Floor Position = J9 | 47 | 47 | 47 | 47 | 47 | 47
Room LDSCD2 on Floor Ground Floor in Site LEEDS KIRKSTALL | 301910.00 W | 195000.00 W | 155 % | J | 10 | Occupied | 10 | 100 % | 2.520 m² | Rack J4, Floor Position = J4 | 44 | 47 | 44 | 44 | 47 | 44
Room LDSCD2 on Floor Ground Floor in Site LEEDS KIRKSTALL | 301910.00 W | 195000.00 W | 155 % | J | 10 | Occupied | 10 | 100 % | 2.520 m² | Rack J5, Floor Position = J5 | 44 | 47 | 44 | 44 | 47 | 44
Room LDSCD2 on Floor Ground Floor in Site LEEDS KIRKSTALL | 301910.00 W | 195000.00 W | 155 % | J | 10 | Occupied | 10 | 100 % | 2.520 m² | Rack J10, Floor Position = J10 | 44 | 47 | 44 | 44 | 47 | 44
Room LDSCD2 on Floor Ground Floor in Site LEEDS KIRKSTALL | 301910.00 W | 195000.00 W | 155 % | J | 10 | Occupied | 10 | 100 % | 2.520 m² | ODF J11, Floor Position = J11 | 44 | 47 | 44 | 44 | 47 | 44
Room LDSCD2 on Floor Ground Floor in Site LEEDS KIRKSTALL | 301910.00 W | 195000.00 W | 155 % | J | 10 | Reserved | 0 | 0 % | 0.000 m²
Room LDSCD2 on Floor Ground Floor in Site LEEDS KIRKSTALL | 301910.00 W | 195000.00 W | 155 % | K | 12 | Free | 1 | 9 % | 0.225 m²
Room LDSCD2 on Floor Ground Floor in Site LEEDS KIRKSTALL | 301910.00 W | 195000.00 W | 155 % | K | 12 | Occupied | 11 | 91 % | 2.295 m² | Rack K4, Floor Position = K4 | 44 | 47 | 44 | 44 | 47 | 44
Room LDSCD2 on Floor Ground Floor in Site LEEDS KIRKSTALL | 301910.00 W | 195000.00 W | 155 % | K | 12 | Occupied | 11 | 91 % | 2.295 m² | Rack K3, Floor Position = K3 | 42 | 47 | 42 | 42 | 47 | 42
Room LDSCD2 on Floor Ground Floor in Site LEEDS KIRKSTALL | 301910.00 W | 195000.00 W | 155 % | K | 12 | Occupied | 11 | 91 % | 2.295 m² | Rack K2, Floor Position = K2 | 42 | 47 | 42 | 42 | 47 | 42
Room LDSCD2 on Floor Ground Floor in Site LEEDS KIRKSTALL | 301910.00 W | 195000.00 W | 155 % | K | 12 | Occupied | 11 | 91 % | 2.295 m² | Rack J1, Floor Position = J1 | 5 | 47 | 5 | 5 | 47 | 5
Room LDSCD2 on Floor Ground Floor in Site LEEDS KIRKSTALL | 301910.00 W | 195000.00 W | 155 % | K | 12 | Occupied | 11 | 91 % | 2.295 m² | Rack K7, Floor Position = K7 | 44 | 47 | 44 | 44 | 47 | 44
Room LDSCD2 on Floor Ground Floor in Site LEEDS KIRKSTALL | 301910.00 W | 195000.00 W | 155 % | K | 12 | Occupied | 11 | 91 % | 2.295 m² | Rack K10, Floor Position = K10 | 12 | 44 | 12 | 8 | 44 | 8
Room LDSCD2 on Floor Ground Floor in Site LEEDS KIRKSTALL | 301910.00 W | 195000.00 W | 155 % | K | 12 | Occupied | 11 | 91 % | 2.295 m² | Rack K9, Floor Position = K9 | 44 | 47 | 44 | 44 | 47 | 44
Room LDSCD2 on Floor Ground Floor in Site LEEDS KIRKSTALL | 301910.00 W | 195000.00 W | 155 % | K | 12 | Occupied | 11 | 91 % | 2.295 m² | Rack K8, Floor Position = K8 | 44 | 47 | 44 | 44 | 47 | 44
Room LDSCD2 on Floor Ground Floor in Site LEEDS KIRKSTALL | 301910.00 W | 195000.00 W | 155 % | K | 12 | Occupied | 11 | 91 % | 2.295 m² | Rack K6, Floor Position = K6 | 44 | 47 | 44 | 44 | 47 | 44
Room LDSCD2 on Floor Ground Floor in Site LEEDS KIRKSTALL | 301910.00 W | 195000.00 W | 155 % | K | 12 | Occupied | 11 | 91 % | 2.295 m² | Rack K5, Floor Position = K5 | 44 | 47 | 44 | 44 | 47 | 44
Room LDSCD2 on Floor Ground Floor in Site LEEDS KIRKSTALL | 301910.00 W | 195000.00 W | 155 % | K | 12 | Occupied | 11 | 91 % | 2.295 m² | Rack K11, Floor Position = K11 | 38 | 47 | 38 | 38 | 47 | 38
Room LDSCD2 on Floor Ground Floor in Site LEEDS KIRKSTALL | 301910.00 W | 195000.00 W | 155 % | K | 12 | Reserved | 0 | 0 % | 0.000 m²
Room LDSCD2 on Floor Ground Floor in Site LEEDS KIRKSTALL | 301910.00 W | 195000.00 W | 155 % | L | 9 | Free | 2 | 29 % | 0.627 m²
Room LDSCD2 on Floor Ground Floor in Site LEEDS KIRKSTALL | 301910.00 W | 195000.00 W | 155 % | L | 9 | Occupied | 7 | 71 % | 1.533 m² | Rack L3, Floor Position = L3 | 42 | 42 | 42 | 42 | 42 | 42
Room LDSCD2 on Floor Ground Floor in Site LEEDS KIRKSTALL | 301910.00 W | 195000.00 W | 155 % | L | 9 | Occupied | 7 | 71 % | 1.533 m² | Rack L6, Floor Position = L6 | 24 | 41 | 20 | 24 | 27 | 12
Room LDSCD2 on Floor Ground Floor in Site LEEDS KIRKSTALL | 301910.00 W | 195000.00 W | 155 % | L | 9 | Occupied | 7 | 71 % | 1.533 m² | Rack L9, Floor Position = L9 | 25 | 41 | 21 | 25 | 27 | 12
Room LDSCD2 on Floor Ground Floor in Site LEEDS KIRKSTALL | 301910.00 W | 195000.00 W | 155 % | L | 9 | Occupied | 7 | 71 % | 1.533 m² | Rack L7, Floor Position = L7 | 22 | 41 | 18 | 22 | 27 | 12
Room LDSCD2 on Floor Ground Floor in Site LEEDS KIRKSTALL | 301910.00 W | 195000.00 W | 155 % | L | 9 | Occupied | 7 | 71 % | 1.533 m² | Rack L1, Floor Position = L1 | 47 | 47 | 47 | 47 | 47 | 47
Room LDSCD2 on Floor Ground Floor in Site LEEDS KIRKSTALL | 301910.00 W | 195000.00 W | 155 % | L | 9 | Occupied | 7 | 71 % | 1.533 m² | Rack L10, Floor Position = L10 | 38 | 47 | 38 | 38 | 47 | 38
Room LDSCD2 on Floor Ground Floor in Site LEEDS KIRKSTALL | 301910.00 W | 195000.00 W | 155 % | L | 9 | Occupied | 7 | 71 % | 1.533 m² | Rack L11, Floor Position = L11 | 36 | 47 | 36 | 36 | 47 | 36
Room LDSCD2 on Floor Ground Floor in Site LEEDS KIRKSTALL | 301910.00 W | 195000.00 W | 155 % | L | 9 | Reserved | 0 | 0 % | 0.000 m²
Room LDSCD2 on Floor Ground Floor in Site LEEDS KIRKSTALL | 301910.00 W | 195000.00 W | 155 % | M | 10 | Free | 1 | 28 % | 1.023 m²
Room LDSCD2 on Floor Ground Floor in Site LEEDS KIRKSTALL | 301910.00 W | 195000.00 W | 155 % | M | 10 | Occupied | 9 | 72 % | 2.577 m² | Rack LM05, Floor Position = L5 | 17 | 39 | 14 | 8 | 32 | 7
Room LDSCD2 on Floor Ground Floor in Site LEEDS KIRKSTALL | 301910.00 W | 195000.00 W | 155 % | M | 10 | Occupied | 9 | 72 % | 2.577 m² | Rack M3, Floor Position = M3 | 44 | 47 | 44 | 44 | 47 | 44
Room LDSCD2 on Floor Ground Floor in Site LEEDS KIRKSTALL | 301910.00 W | 195000.00 W | 155 % | M | 10 | Occupied | 9 | 72 % | 2.577 m² | Rack M2, Floor Position = M2 | 44 | 47 | 44 | 44 | 47 | 44
Room LDSCD2 on Floor Ground Floor in Site LEEDS KIRKSTALL | 301910.00 W | 195000.00 W | 155 % | M | 10 | Occupied | 9 | 72 % | 2.577 m² | Rack L6, Floor Position = L6 | 24 | 41 | 20 | 24 | 27 | 12
Room LDSCD2 on Floor Ground Floor in Site LEEDS KIRKSTALL | 301910.00 W | 195000.00 W | 155 % | M | 10 | Occupied | 9 | 72 % | 2.577 m² | Rack L7, Floor Position = L7 | 22 | 41 | 18 | 22 | 27 | 12
Room LDSCD2 on Floor Ground Floor in Site LEEDS KIRKSTALL | 301910.00 W | 195000.00 W | 155 % | M | 10 | Occupied | 9 | 72 % | 2.577 m² | Rack L9, Floor Position = L9 | 25 | 41 | 21 | 25 | 27 | 12
Room LDSCD2 on Floor Ground Floor in Site LEEDS KIRKSTALL | 301910.00 W | 195000.00 W | 155 % | M | 10 | Occupied | 9 | 72 % | 2.577 m² | Rack M1, Floor Position = M1 | 40 | 42 | 40 | 27 | 42 | 27
Room LDSCD2 on Floor Ground Floor in Site LEEDS KIRKSTALL | 301910.00 W | 195000.00 W | 155 % | M | 10 | Occupied | 9 | 72 % | 2.577 m² | Rack L10, Floor Position = L10 | 38 | 47 | 38 | 38 | 47 | 38
Room LDSCD2 on Floor Ground Floor in Site LEEDS KIRKSTALL | 301910.00 W | 195000.00 W | 155 % | M | 10 | Occupied | 9 | 72 % | 2.577 m² | Rack L11, Floor Position = L11 | 36 | 47 | 36 | 36 | 47 | 36
Room LDSCD2 on Floor Ground Floor in Site LEEDS KIRKSTALL | 301910.00 W | 195000.00 W | 155 % | M | 10 | Reserved | 0 | 0 % | 0.000 m²
Room LDSCD2 on Floor Ground Floor in Site LEEDS KIRKSTALL | 301910.00 W | 195000.00 W | 155 % | N | 6 | Free | 0 | 0 % | 0.000 m²
Room LDSCD2 on Floor Ground Floor in Site LEEDS KIRKSTALL | 301910.00 W | 195000.00 W | 155 % | N | 6 | Occupied | 6 | 100 % | 1.620 m² | ODF N04, Floor Position = N4 | 40 | 46 | 40 | 21 | 46 | 21
Room LDSCD2 on Floor Ground Floor in Site LEEDS KIRKSTALL | 301910.00 W | 195000.00 W | 155 % | N | 6 | Occupied | 6 | 100 % | 1.620 m² | ODF CODF N05, Floor Position = N05 | 31 | 47 | 31 | 18 | 47 | 18
Room LDSCD2 on Floor Ground Floor in Site LEEDS KIRKSTALL | 301910.00 W | 195000.00 W | 155 % | N | 6 | Occupied | 6 | 100 % | 1.620 m² | ODF N06, Floor Position = N6 | 37 | 47 | 37 | 28 | 47 | 28
Room LDSCD2 on Floor Ground Floor in Site LEEDS KIRKSTALL | 301910.00 W | 195000.00 W | 155 % | N | 6 | Occupied | 6 | 100 % | 1.620 m² | ODF N03, Floor Position = N3 | 42 | 46 | 42 | 21 | 46 | 21
Room LDSCD2 on Floor Ground Floor in Site LEEDS KIRKSTALL | 301910.00 W | 195000.00 W | 155 % | N | 6 | Occupied | 6 | 100 % | 1.620 m² | ODF N02, Floor Position = N2 | 42 | 46 | 42 | 21 | 46 | 21
Room LDSCD2 on Floor Ground Floor in Site LEEDS KIRKSTALL | 301910.00 W | 195000.00 W | 155 % | N | 6 | Occupied | 6 | 100 % | 1.620 m² | ODF N01, Floor Position = N1 | 0 | 43 | 0 | 0 | 43 | 0
Room LDSCD2 on Floor Ground Floor in Site LEEDS KIRKSTALL | 301910.00 W | 195000.00 W | 155 % | N | 6 | Reserved | 0 | 0 % | 0.000 m²
Room LDSCD2 on Floor Ground Floor in Site LEEDS KIRKSTALL | 301910.00 W | 195000.00 W | 155 % | P | 6 | Free | 0 | 0 % | 0.000 m²
Room LDSCD2 on Floor Ground Floor in Site LEEDS KIRKSTALL | 301910.00 W | 195000.00 W | 155 % | P | 6 | Occupied | 6 | 100 % | 1.620 m² | ODF CODF P04, Floor Position = P4 | 19 | 47 | 19 | 9 | 47 | 9
Room LDSCD2 on Floor Ground Floor in Site LEEDS KIRKSTALL | 301910.00 W | 195000.00 W | 155 % | P | 6 | Occupied | 6 | 100 % | 1.620 m² | ODF P05, Floor Position = P5 | 31 | 47 | 31 | 10 | 47 | 10
Room LDSCD2 on Floor Ground Floor in Site LEEDS KIRKSTALL | 301910.00 W | 195000.00 W | 155 % | P | 6 | Occupied | 6 | 100 % | 1.620 m² | ODF P06, Floor Position = P6 | 0 | 43 | 0 | 0 | 43 | 0
Room LDSCD2 on Floor Ground Floor in Site LEEDS KIRKSTALL | 301910.00 W | 195000.00 W | 155 % | P | 6 | Occupied | 6 | 100 % | 1.620 m² | ODF CODF P03, Floor Position = P3 | 11 | 47 | 11 | 5 | 47 | 5
Room LDSCD2 on Floor Ground Floor in Site LEEDS KIRKSTALL | 301910.00 W | 195000.00 W | 155 % | P | 6 | Occupied | 6 | 100 % | 1.620 m² | ODF P02, Floor Position = P2 | 9 | 43 | 9 | 9 | 31 | 9
Room LDSCD2 on Floor Ground Floor in Site LEEDS KIRKSTALL | 301910.00 W | 195000.00 W | 155 % | P | 6 | Occupied | 6 | 100 % | 1.620 m² | ODF P01, Floor Position = P1 | 1 | 43 | 1 | 1 | 43 | 1
Room LDSCD2 on Floor Ground Floor in Site LEEDS KIRKSTALL | 301910.00 W | 195000.00 W | 155 % | P | 6 | Reserved | 0 | 0 % | 0.000 m²
Room LDSCD2 on Floor Ground Floor in Site LEEDS KIRKSTALL | 301910.00 W | 195000.00 W | 155 % | R | 10 | Free | 0 | 5 % | 0.090 m²
Room LDSCD2 on Floor Ground Floor in Site LEEDS KIRKSTALL | 301910.00 W | 195000.00 W | 155 % | R | 10 | Occupied | 10 | 95 % | 1.890 m² | Rack R10, Floor Position = R10 | 47 | 47 | 47 | 47 | 47 | 47
Room LDSCD2 on Floor Ground Floor in Site LEEDS KIRKSTALL | 301910.00 W | 195000.00 W | 155 % | R | 10 | Occupied | 10 | 95 % | 1.890 m² | Rack R8, Floor Position = R8 | 44 | 47 | 44 | 44 | 47 | 44
Room LDSCD2 on Floor Ground Floor in Site LEEDS KIRKSTALL | 301910.00 W | 195000.00 W | 155 % | R | 10 | Occupied | 10 | 95 % | 1.890 m² | Rack R7, Floor Position = R7 | 47 | 47 | 47 | 47 | 47 | 47
Room LDSCD2 on Floor Ground Floor in Site LEEDS KIRKSTALL | 301910.00 W | 195000.00 W | 155 % | R | 10 | Occupied | 10 | 95 % | 1.890 m² | Rack R9, Floor Position = R9 | 47 | 47 | 47 | 47 | 47 | 47
Room LDSCD2 on Floor Ground Floor in Site LEEDS KIRKSTALL | 301910.00 W | 195000.00 W | 155 % | R | 10 | Occupied | 10 | 95 % | 1.890 m² | Rack R3, Floor Position = R3 | 44 | 47 | 44 | 44 | 47 | 44
Room LDSCD2 on Floor Ground Floor in Site LEEDS KIRKSTALL | 301910.00 W | 195000.00 W | 155 % | R | 10 | Occupied | 10 | 95 % | 1.890 m² | Rack R4, Floor Position = R4 | 40 | 47 | 40 | 40 | 47 | 40
Room LDSCD2 on Floor Ground Floor in Site LEEDS KIRKSTALL | 301910.00 W | 195000.00 W | 155 % | R | 10 | Occupied | 10 | 95 % | 1.890 m² | Rack R5, Floor Position = R5 | 47 | 47 | 47 | 47 | 47 | 47
Room LDSCD2 on Floor Ground Floor in Site LEEDS KIRKSTALL | 301910.00 W | 195000.00 W | 155 % | R | 10 | Occupied | 10 | 95 % | 1.890 m² | Rack R6, Floor Position = R6 | 47 | 47 | 47 | 47 | 47 | 47
Room LDSCD2 on Floor Ground Floor in Site LEEDS KIRKSTALL | 301910.00 W | 195000.00 W | 155 % | R | 10 | Occupied | 10 | 95 % | 1.890 m² | Rack R2, Floor Position = R2 | 40 | 47 | 40 | 40 | 47 | 40
Room LDSCD2 on Floor Ground Floor in Site LEEDS KIRKSTALL | 301910.00 W | 195000.00 W | 155 % | R | 10 | Occupied | 10 | 95 % | 1.890 m² | ODF R1, Floor Position = R1 | 47 | 47 | 47 | 47 | 47 | 47
Room LDSCD2 on Floor Ground Floor in Site LEEDS KIRKSTALL | 301910.00 W | 195000.00 W | 155 % | R | 10 | Reserved | 0 | 0 % | 0.000 m²
Room LDSCD2 on Floor Ground Floor in Site LEEDS KIRKSTALL | 301910.00 W | 195000.00 W | 155 % | S | 10 | Free | 0 | 5 % | 0.090 m²
Room LDSCD2 on Floor Ground Floor in Site LEEDS KIRKSTALL | 301910.00 W | 195000.00 W | 155 % | S | 10 | Occupied | 10 | 95 % | 1.884 m² | Rack R10, Floor Position = R10 | 47 | 47 | 47 | 47 | 47 | 47
Room LDSCD2 on Floor Ground Floor in Site LEEDS KIRKSTALL | 301910.00 W | 195000.00 W | 155 % | S | 10 | Occupied | 10 | 95 % | 1.884 m² | Rack R8, Floor Position = R8 | 44 | 47 | 44 | 44 | 47 | 44
Room LDSCD2 on Floor Ground Floor in Site LEEDS KIRKSTALL | 301910.00 W | 195000.00 W | 155 % | S | 10 | Occupied | 10 | 95 % | 1.884 m² | Rack R7, Floor Position = R7 | 47 | 47 | 47 | 47 | 47 | 47
Room LDSCD2 on Floor Ground Floor in Site LEEDS KIRKSTALL | 301910.00 W | 195000.00 W | 155 % | S | 10 | Occupied | 10 | 95 % | 1.884 m² | Rack R9, Floor Position = R9 | 47 | 47 | 47 | 47 | 47 | 47
Room LDSCD2 on Floor Ground Floor in Site LEEDS KIRKSTALL | 301910.00 W | 195000.00 W | 155 % | S | 10 | Occupied | 10 | 95 % | 1.884 m² | Rack R3, Floor Position = R3 | 44 | 47 | 44 | 44 | 47 | 44
Room LDSCD2 on Floor Ground Floor in Site LEEDS KIRKSTALL | 301910.00 W | 195000.00 W | 155 % | S | 10 | Occupied | 10 | 95 % | 1.884 m² | Rack R4, Floor Position = R4 | 40 | 47 | 40 | 40 | 47 | 40
Room LDSCD2 on Floor Ground Floor in Site LEEDS KIRKSTALL | 301910.00 W | 195000.00 W | 155 % | S | 10 | Occupied | 10 | 95 % | 1.884 m² | Rack R5, Floor Position = R5 | 47 | 47 | 47 | 47 | 47 | 47
Room LDSCD2 on Floor Ground Floor in Site LEEDS KIRKSTALL | 301910.00 W | 195000.00 W | 155 % | S | 10 | Occupied | 10 | 95 % | 1.884 m² | Rack R6, Floor Position = R6 | 47 | 47 | 47 | 47 | 47 | 47
Room LDSCD2 on Floor Ground Floor in Site LEEDS KIRKSTALL | 301910.00 W | 195000.00 W | 155 % | S | 10 | Occupied | 10 | 95 % | 1.884 m² | Rack R2, Floor Position = R2 | 40 | 47 | 40 | 40 | 47 | 40
Room LDSCD2 on Floor Ground Floor in Site LEEDS KIRKSTALL | 301910.00 W | 195000.00 W | 155 % | S | 10 | Occupied | 10 | 95 % | 1.884 m² | Rack S01, Floor Position = S01 | 39 | 47 | 39 | 18 | 47 | 18
Room LDSCD2 on Floor Ground Floor in Site LEEDS KIRKSTALL | 301910.00 W | 195000.00 W | 155 % | S | 10 | Reserved | 0 | 0 % | 0.000 m²
Room LDSCD2 on Floor Ground Floor in Site LEEDS KIRKSTALL | 301910.00 W | 195000.00 W | 155 % | T | 10 | Free | 2 | 23 % | 0.822 m²
Room LDSCD2 on Floor Ground Floor in Site LEEDS KIRKSTALL | 301910.00 W | 195000.00 W | 155 % | T | 10 | Occupied | 8 | 77 % | 2.778 m² | Rack T7, Floor Position = T7 | 33 | 39 | 26 | 17 | 39 | 16
Room LDSCD2 on Floor Ground Floor in Site LEEDS KIRKSTALL | 301910.00 W | 195000.00 W | 155 % | T | 10 | Occupied | 8 | 77 % | 2.778 m² | Rack TU08, Floor Position = T8 | 44 | 40 | 38 | 37 | 40 | 37
Room LDSCD2 on Floor Ground Floor in Site LEEDS KIRKSTALL | 301910.00 W | 195000.00 W | 155 % | T | 10 | Occupied | 8 | 77 % | 2.778 m² | Rack TU09, Floor Position = T9 | 22 | 36 | 14 | 9 | 30 | 9
Room LDSCD2 on Floor Ground Floor in Site LEEDS KIRKSTALL | 301910.00 W | 195000.00 W | 155 % | T | 10 | Occupied | 8 | 77 % | 2.778 m² | Rack T/U05, Floor Position = T5 | 32 | 28 | 18 | 23 | 6 | 6
Room LDSCD2 on Floor Ground Floor in Site LEEDS KIRKSTALL | 301910.00 W | 195000.00 W | 155 % | T | 10 | Occupied | 8 | 77 % | 2.778 m² | Rack T/U03, Floor Position = T3 | 21 | 41 | 18 | 7 | 38 | 7
Room LDSCD2 on Floor Ground Floor in Site LEEDS KIRKSTALL | 301910.00 W | 195000.00 W | 155 % | T | 10 | Occupied | 8 | 77 % | 2.778 m² | Rack T4, Floor Position = T4 | 23 | 47 | 23 | 19 | 47 | 19
Room LDSCD2 on Floor Ground Floor in Site LEEDS KIRKSTALL | 301910.00 W | 195000.00 W | 155 % | T | 10 | Occupied | 8 | 77 % | 2.778 m² | Rack TU12, Floor Position = T12 | 21 | 35 | 11 | 6 | 28 | 3
Room LDSCD2 on Floor Ground Floor in Site LEEDS KIRKSTALL | 301910.00 W | 195000.00 W | 155 % | T | 10 | Occupied | 8 | 77 % | 2.778 m² | Rack T/U10, Floor Position = T10 | 14 | 46 | 14 | 10 | 46 | 10
Room LDSCD2 on Floor Ground Floor in Site LEEDS KIRKSTALL | 301910.00 W | 195000.00 W | 155 % | T | 10 | Reserved | 0 | 0 % | 0.000 m²
Room LDSCD2 on Floor Ground Floor in Site LEEDS KIRKSTALL | 301910.00 W | 195000.00 W | 155 % | U | 10 | Free | 0 | 0 % | 0.000 m²
Room LDSCD2 on Floor Ground Floor in Site LEEDS KIRKSTALL | 301910.00 W | 195000.00 W | 155 % | U | 10 | Occupied | 10 | 100 % | 3.600 m² | Rack T7, Floor Position = T7 | 33 | 39 | 26 | 17 | 39 | 16
Room LDSCD2 on Floor Ground Floor in Site LEEDS KIRKSTALL | 301910.00 W | 195000.00 W | 155 % | U | 10 | Occupied | 10 | 100 % | 3.600 m² | Rack TU08, Floor Position = T8 | 44 | 40 | 38 | 37 | 40 | 37
Room LDSCD2 on Floor Ground Floor in Site LEEDS KIRKSTALL | 301910.00 W | 195000.00 W | 155 % | U | 10 | Occupied | 10 | 100 % | 3.600 m² | Rack TU09, Floor Position = T9 | 22 | 36 | 14 | 9 | 30 | 9
Room LDSCD2 on Floor Ground Floor in Site LEEDS KIRKSTALL | 301910.00 W | 195000.00 W | 155 % | U | 10 | Occupied | 10 | 100 % | 3.600 m² | Rack T/U03, Floor Position = T3 | 21 | 41 | 18 | 7 | 38 | 7
Room LDSCD2 on Floor Ground Floor in Site LEEDS KIRKSTALL | 301910.00 W | 195000.00 W | 155 % | U | 10 | Occupied | 10 | 100 % | 3.600 m² | Rack T4, Floor Position = T4 | 23 | 47 | 23 | 19 | 47 | 19
Room LDSCD2 on Floor Ground Floor in Site LEEDS KIRKSTALL | 301910.00 W | 195000.00 W | 155 % | U | 10 | Occupied | 10 | 100 % | 3.600 m² | Rack T/U05, Floor Position = T5 | 32 | 28 | 18 | 23 | 6 | 6
Room LDSCD2 on Floor Ground Floor in Site LEEDS KIRKSTALL | 301910.00 W | 195000.00 W | 155 % | U | 10 | Occupied | 10 | 100 % | 3.600 m² | Rack TU12, Floor Position = T12 | 21 | 35 | 11 | 6 | 28 | 3
Room LDSCD2 on Floor Ground Floor in Site LEEDS KIRKSTALL | 301910.00 W | 195000.00 W | 155 % | U | 10 | Occupied | 10 | 100 % | 3.600 m² | Rack T/U10, Floor Position = T10 | 14 | 46 | 14 | 10 | 46 | 10
Room LDSCD2 on Floor Ground Floor in Site LEEDS KIRKSTALL | 301910.00 W | 195000.00 W | 155 % | U | 10 | Occupied | 10 | 100 % | 3.600 m² | Rack T1, Floor Position = T1 | 5 | 47 | 5 | 5 | 47 | 5
Room LDSCD2 on Floor Ground Floor in Site LEEDS KIRKSTALL | 301910.00 W | 195000.00 W | 155 % | U | 10 | Occupied | 10 | 100 % | 3.600 m² | Rack T2, Floor Position = T2 | 22 | 45 | 22 | 18 | 45 | 18
Room LDSCD2 on Floor Ground Floor in Site LEEDS KIRKSTALL | 301910.00 W | 195000.00 W | 155 % | U | 10 | Reserved | 0 | 0 % | 0.000 m²
Room LDSCD2 on Floor Ground Floor in Site LEEDS KIRKSTALL | 301910.00 W | 195000.00 W | 155 % | V | 10 | Free | 2 | 19 % | 0.700 m²
Room LDSCD2 on Floor Ground Floor in Site LEEDS KIRKSTALL | 301910.00 W | 195000.00 W | 155 % | V | 10 | Occupied | 8 | 81 % | 2.900 m² | Rack VW04, Floor Position = V4 | 32 | 42 | 32 | 32 | 42 | 32
Room LDSCD2 on Floor Ground Floor in Site LEEDS KIRKSTALL | 301910.00 W | 195000.00 W | 155 % | V | 10 | Occupied | 8 | 81 % | 2.900 m² | Rack VW05, Floor Position = V5 | 32 | 42 | 32 | 32 | 42 | 32
Room LDSCD2 on Floor Ground Floor in Site LEEDS KIRKSTALL | 301910.00 W | 195000.00 W | 155 % | V | 10 | Occupied | 8 | 81 % | 2.900 m² | Rack V3, Floor Position = V3 | 29 | 40 | 26 | 26 | 37 | 22
Room LDSCD2 on Floor Ground Floor in Site LEEDS KIRKSTALL | 301910.00 W | 195000.00 W | 155 % | V | 10 | Occupied | 8 | 81 % | 2.900 m² | Rack V9, Floor Position = V9 | 35 | 40 | 27 | 19 | 40 | 11
Room LDSCD2 on Floor Ground Floor in Site LEEDS KIRKSTALL | 301910.00 W | 195000.00 W | 155 % | V | 10 | Occupied | 8 | 81 % | 2.900 m² | Rack V7, Floor Position = V7 | 26 | 29 | 26 | 26 | 29 | 26
Room LDSCD2 on Floor Ground Floor in Site LEEDS KIRKSTALL | 301910.00 W | 195000.00 W | 155 % | V | 10 | Occupied | 8 | 81 % | 2.900 m² | Rack V12, Floor Position = V12 | 36 | 39 | 27 | 19 | 39 | 11
Room LDSCD2 on Floor Ground Floor in Site LEEDS KIRKSTALL | 301910.00 W | 195000.00 W | 155 % | V | 10 | Occupied | 8 | 81 % | 2.900 m² | Rack V10, Floor Position = V10 | 30 | 40 | 24 | 6 | 40 | 6
Room LDSCD2 on Floor Ground Floor in Site LEEDS KIRKSTALL | 301910.00 W | 195000.00 W | 155 % | V | 10 | Occupied | 8 | 81 % | 2.900 m² | Rack V2, Floor Position = V2 | 23 | 45 | 23 | 19 | 45 | 19
Room LDSCD2 on Floor Ground Floor in Site LEEDS KIRKSTALL | 301910.00 W | 195000.00 W | 155 % | V | 10 | Reserved | 0 | 0 % | 0.000 m²
Room LDSCD2 on Floor Ground Floor in Site LEEDS KIRKSTALL | 301910.00 W | 195000.00 W | 155 % | W | 10 | Free | 3 | 29 % | 1.060 m²
Room LDSCD2 on Floor Ground Floor in Site LEEDS KIRKSTALL | 301910.00 W | 195000.00 W | 155 % | W | 10 | Occupied | 7 | 71 % | 2.540 m² | Rack V3, Floor Position = V3 | 29 | 40 | 26 | 26 | 37 | 22
Room LDSCD2 on Floor Ground Floor in Site LEEDS KIRKSTALL | 301910.00 W | 195000.00 W | 155 % | W | 10 | Occupied | 7 | 71 % | 2.540 m² | Rack VW04, Floor Position = V4 | 32 | 42 | 32 | 32 | 42 | 32
Room LDSCD2 on Floor Ground Floor in Site LEEDS KIRKSTALL | 301910.00 W | 195000.00 W | 155 % | W | 10 | Occupied | 7 | 71 % | 2.540 m² | Rack VW05, Floor Position = V5 | 32 | 42 | 32 | 32 | 42 | 32
Room LDSCD2 on Floor Ground Floor in Site LEEDS KIRKSTALL | 301910.00 W | 195000.00 W | 155 % | W | 10 | Occupied | 7 | 71 % | 2.540 m² | Rack V7, Floor Position = V7 | 26 | 29 | 26 | 26 | 29 | 26
Room LDSCD2 on Floor Ground Floor in Site LEEDS KIRKSTALL | 301910.00 W | 195000.00 W | 155 % | W | 10 | Occupied | 7 | 71 % | 2.540 m² | Rack V9, Floor Position = V9 | 35 | 40 | 27 | 19 | 40 | 11
Room LDSCD2 on Floor Ground Floor in Site LEEDS KIRKSTALL | 301910.00 W | 195000.00 W | 155 % | W | 10 | Occupied | 7 | 71 % | 2.540 m² | Rack V12, Floor Position = V12 | 36 | 39 | 27 | 19 | 39 | 11
Room LDSCD2 on Floor Ground Floor in Site LEEDS KIRKSTALL | 301910.00 W | 195000.00 W | 155 % | W | 10 | Occupied | 7 | 71 % | 2.540 m² | Rack V10, Floor Position = V10 | 30 | 40 | 24 | 6 | 40 | 6
Room LDSCD2 on Floor Ground Floor in Site LEEDS KIRKSTALL | 301910.00 W | 195000.00 W | 155 % | W | 10 | Reserved | 0 | 0 % | 0.000 m²
Room LDSCD2 on Floor Ground Floor in Site LEEDS KIRKSTALL | 301910.00 W | 195000.00 W | 155 % | X | 10 | Free | 0 | 40 % | 1.882 m²
Room LDSCD2 on Floor Ground Floor in Site LEEDS KIRKSTALL | 301910.00 W | 195000.00 W | 155 % | X | 10 | Occupied | 10 | 60 % | 2.789 m² | Rack XY02, Floor Position = Y02 | 9 | 33 | 5 | 4 | 33 | 3
Room LDSCD2 on Floor Ground Floor in Site LEEDS KIRKSTALL | 301910.00 W | 195000.00 W | 155 % | X | 10 | Occupied | 10 | 60 % | 2.789 m² | Rack X3, Floor Position = X03 | 0 | 41 | 0 | 0 | 41 | 0
Room LDSCD2 on Floor Ground Floor in Site LEEDS KIRKSTALL | 301910.00 W | 195000.00 W | 155 % | X | 10 | Occupied | 10 | 60 % | 2.789 m² | Rack X1, Floor Position = X01 | 0 | 47 | 0 | 0 | 47 | 0
Room LDSCD2 on Floor Ground Floor in Site LEEDS KIRKSTALL | 301910.00 W | 195000.00 W | 155 % | X | 10 | Occupied | 10 | 60 % | 2.789 m² | Rack X9, Floor Position = Y09 | 42 | 42 | 42 | 42 | 42 | 42
Room LDSCD2 on Floor Ground Floor in Site LEEDS KIRKSTALL | 301910.00 W | 195000.00 W | 155 % | X | 10 | Occupied | 10 | 60 % | 2.789 m² | Rack X13, Floor Position = Y13 | 42 | 42 | 42 | 42 | 42 | 42
Room LDSCD2 on Floor Ground Floor in Site LEEDS KIRKSTALL | 301910.00 W | 195000.00 W | 155 % | X | 10 | Occupied | 10 | 60 % | 2.789 m² | Rack XY06, Floor Position = Y06 | 27 | 20 | 16 | 22 | 7 | 5
Room LDSCD2 on Floor Ground Floor in Site LEEDS KIRKSTALL | 301910.00 W | 195000.00 W | 155 % | X | 10 | Occupied | 10 | 60 % | 2.789 m² | Rack XY7, Floor Position = XY7 | 37 | 42 | 37 | 36 | 42 | 36
Room LDSCD2 on Floor Ground Floor in Site LEEDS KIRKSTALL | 301910.00 W | 195000.00 W | 155 % | X | 10 | Occupied | 10 | 60 % | 2.789 m² | Rack XY05, Floor Position = Y05 | 39 | 47 | 39 | 25 | 47 | 25
Room LDSCD2 on Floor Ground Floor in Site LEEDS KIRKSTALL | 301910.00 W | 195000.00 W | 155 % | X | 10 | Reserved | 0 | 0 % | 0.000 m²
Room LDSCD2 on Floor Ground Floor in Site LEEDS KIRKSTALL | 301910.00 W | 195000.00 W | 155 % | Y | 10 | Free | 0 | 21 % | 0.949 m²
Room LDSCD2 on Floor Ground Floor in Site LEEDS KIRKSTALL | 301910.00 W | 195000.00 W | 155 % | Y | 10 | Occupied | 10 | 79 % | 3.680 m² | Rack XY02, Floor Position = Y02 | 9 | 33 | 5 | 4 | 33 | 3
Room LDSCD2 on Floor Ground Floor in Site LEEDS KIRKSTALL | 301910.00 W | 195000.00 W | 155 % | Y | 10 | Occupied | 10 | 79 % | 3.680 m² | Rack X3, Floor Position = X03 | 0 | 41 | 0 | 0 | 41 | 0
Room LDSCD2 on Floor Ground Floor in Site LEEDS KIRKSTALL | 301910.00 W | 195000.00 W | 155 % | Y | 10 | Occupied | 10 | 79 % | 3.680 m² | Rack Y1, Floor Position = Y01 | 0 | 47 | 0 | 0 | 47 | 0
Room LDSCD2 on Floor Ground Floor in Site LEEDS KIRKSTALL | 301910.00 W | 195000.00 W | 155 % | Y | 10 | Occupied | 10 | 79 % | 3.680 m² | Rack X9, Floor Position = Y09 | 42 | 42 | 42 | 42 | 42 | 42
Room LDSCD2 on Floor Ground Floor in Site LEEDS KIRKSTALL | 301910.00 W | 195000.00 W | 155 % | Y | 10 | Occupied | 10 | 79 % | 3.680 m² | Rack X13, Floor Position = Y13 | 42 | 42 | 42 | 42 | 42 | 42
Room LDSCD2 on Floor Ground Floor in Site LEEDS KIRKSTALL | 301910.00 W | 195000.00 W | 155 % | Y | 10 | Occupied | 10 | 79 % | 3.680 m² | Rack XY06, Floor Position = Y06 | 27 | 20 | 16 | 22 | 7 | 5
Room LDSCD2 on Floor Ground Floor in Site LEEDS KIRKSTALL | 301910.00 W | 195000.00 W | 155 % | Y | 10 | Occupied | 10 | 79 % | 3.680 m² | Rack XY7, Floor Position = XY7 | 37 | 42 | 37 | 36 | 42 | 36
Room LDSCD2 on Floor Ground Floor in Site LEEDS KIRKSTALL | 301910.00 W | 195000.00 W | 155 % | Y | 10 | Occupied | 10 | 79 % | 3.680 m² | Rack XY05, Floor Position = Y05 | 39 | 47 | 39 | 25 | 47 | 25
Room LDSCD2 on Floor Ground Floor in Site LEEDS KIRKSTALL | 301910.00 W | 195000.00 W | 155 % | Y | 10 | Reserved | 0 | 0 % | 0.000 m²
Room LDSCD2 on Floor Ground Floor in Site LEEDS KIRKSTALL | 301910.00 W | 195000.00 W | 155 % | [6 empty] | Rack EF07, Floor Position = E7 | 15 | 41 | 15 | 7 | 41 | 7
Room LDSCD2 on Floor Ground Floor in Site LEEDS KIRKSTALL | 301910.00 W | 195000.00 W | 155 % | [6 empty] | Rack LDSCD2;DC SYS A, Floor Position = Temp Mig | 13 | 46 | 13 | 11 | 25 | 11
Room LDSCD2 on Floor Ground Floor in Site LEEDS KIRKSTALL | 301910.00 W | 195000.00 W | 155 % | [6 empty] | Rack LDSCD2;DC SYS B, Floor Position = Temp Mig | 14 | 46 | 14 | 12 | 25 | 12